## FT
Alpha values
For alpha value of 0.88 | 0.88 | 0.95 | 0.85 | 0.86 | [10 empty] | 0.9 |  | So very high alpha values mean higher probability that they would keep reacting and so there would be less of them (lower weight fraction). And too low alpha values mean that the lower carbon numbers have a low chance if reacting so there is also low weight fractions of the heavier compounds.
C9-C16 | [21 empty] | For 2000kg of CO. Assuming the usage ratio remains at 2:1 H2:CO
[23 empty] | MM | mol | 2CO + 5H2 = C2H6 + 2H2O
n | Wn @ 0.88 | Wn at 0.95 | Wn at 0.85 | [13 empty] | Xn at 0.85 |  |  |  |  | CO | 28.01 | 71.4031
9 | 0.046609 | 0.014927 | 0.055179 | 0.052782 | [10 empty] | 0.038742 |  | 0.040874 |  |  |  |  | H2 | 2.01 | 995.0249
10 | 0.045573 | 0.015756 | 0.052114 | 0.050436 | [10 empty] | 0.038742 |  | 0.034743 |  |  |  |  | CnH2n+2 | - | #VALUE!
11 | 0.044115 | 0.016465 | 0.048726 | 0.047713 | [10 empty] | 0.038355 |  | 0.029531 |  |  |  |  | H2O | 18.01 | 111.0494
12 | 0.04235 | 0.017064 | 0.045183 | 0.044763 | [10 empty] | 0.037657 |  | 0.025101 |  |  |  |  | H | 1
13 | 0.040374 | 0.017562 | 0.041606 | 0.041704 | [10 empty] | 0.036716 |  | 0.021336 |  |  |  |  | C | 12.01
14 | 0.038262 | 0.017967 | 0.038085 | 0.038625 | [10 empty] | 0.035586 |  | 0.018136 |  |  |  |  | C2H6 | 30.02 | 35.7015
15 | 0.036075 | 0.018288 | 0.034685 | 0.03559 | [10 empty] | 0.034315 |  | 0.015415 |  |  |  |  | According to the mole fraction/distribution?
16 | 0.033863 | 0.018532 | 0.031448 | 0.032648 | [10 empty] | 0.032943 |  | 0.013103 |  |  |  |  | Total C1-8 | 14.2992
| 0.32722 | 0.13656 | 0.34703 | 0.34426 | [10 empty] | 0.29306 |  | 0.19824 |  | For 2000 mols of CO |  |  | Total C9 to C16 range | 12.3893
|  |  | Wn |  | Xn or Yn = y(alpha,i) |  | i.y(alpha,i) | sum(i.y) | nc=sum(i.y)/y. Avg carbon number of each pseudo-component | ncave = Avg carbon number of all FT products. | sum(12i+2i+2)*y(alpha,i) | MWave of the FT products | Weight fractions |  | C | H | CO | CnH2n+2 | CO | Alkanes |  | Total C17-C100 | 9.0129
1 |  |  | 0.0225 | 0.40052 | 0.15 | 0.72751 | 0.15 | 2.6701 | 3.6702 | 6.6667 | 2.4 | 95.3332 | 0.40738 | 0.40052 | 1 | 4 | 1 | 1 | 2000 | 2000 | 5435.7143
2 |  |  | 0.03825 |  | 0.1275 |  | 0.255 |  |  |  | 3.825 |  |  | 0.34703 | 2 | 6 |  | 0.5 |  | 1000
3 |  |  | 0.048769 |  | 0.10837 |  | 0.32512 |  |  |  | 4.7685 |  |  | 0.25245 | 3 | 8 |  | 0.33333 |  | 666.6667
4 |  |  | 0.055271 |  | 0.092119 |  | 0.36847 |  |  |  | 5.3429 |  |  | 1 | 4 | 10 |  | 0.25 |  | 500
5 |  |  | 0.058726 |  | 0.078301 |  | 0.3915 |  |  |  | 5.6377 |  |  |  | 5 | 12 |  | 0.2 |  | 400
6 |  |  | 0.0599 |  | 0.066556 |  | 0.39933 |  |  |  | 5.7238 |  |  |  | 6 | 14 |  | 0.16667 |  | 333.3333
7 |  |  | 0.059401 |  | 0.056572 |  | 0.39601 |  |  |  | 5.6572 |  |  |  | 7 | 16 |  | 0.14286 |  | 285.7143
8 |  |  | 0.057704 |  | 0.048087 |  | 0.38469 |  |  |  | 5.4819 |  |  |  | 8 | 18 |  | 0.125 |  | 250
9 |  |  | 0.055179 | 0.34703 | 0.040874 | 0.19824 | 0.36786 | 2.3135 | 11.6702 |  | 5.2318 |  | 0.3439 |  | 9 | 20 |  | 0.11111 |  | 222.2222 | 1325.7437
10 |  |  | 0.052114 |  | 0.034743 |  | 0.34743 |  |  |  | 4.9334 |  |  |  | 10 | 22 |  | 0.1 |  | 200
11 |  |  | 0.048726 |  | 0.029531 |  | 0.32484 |  |  |  | 4.6069 |  |  |  | 11 | 24 |  | 0.090909 |  | 181.8182
12 |  |  | 0.045183 |  | 0.025101 |  | 0.30122 |  |  |  | 4.2673 |  |  |  | 12 | 26 |  | 0.083333 |  | 166.6667
13 |  |  | 0.041606 |  | 0.021336 |  | 0.27737 |  |  |  | 3.9259 |  |  |  | 13 | 28 |  | 0.076923 |  | 153.8462
14 |  |  | 0.038085 |  | 0.018136 |  | 0.2539 |  |  |  | 3.5909 |  |  |  | 14 | 30 |  | 0.071429 |  | 142.8571
15 |  |  | 0.034685 |  | 0.015415 |  | 0.23123 |  |  |  | 3.2681 |  |  |  | 15 | 32 |  | 0.066667 |  | 133.3333
16 |  |  | 0.031448 |  | 0.013103 |  | 0.20965 |  |  |  | 2.9613 |  |  |  | 16 | 34 |  | 0.0625 |  | 125
17 |  |  | 0.028401 | 0.25245 | 0.011138 | 0.074251 | 0.18934 | 1.683 | 22.6666 |  | 2.673 |  | 0.24871 |  | 17 | 36 |  | 0.058824 |  | 117.6471 | 3613.297
18 |  |  | 0.025561 |  | 0.009467 |  | 0.17041 |  |  |  | 2.4046 |  |  |  | 18 | 38 |  | 0.055556 |  | 111.1111
19 |  |  | 0.022934 |  | 0.008047 |  | 0.15289 |  |  |  | 2.1566 |  |  |  | 19 | 40 |  | 0.052632 |  | 105.2632
20 |  |  | 0.02052 |  | 0.0068399 |  | 0.1368 |  |  |  | 1.9289 |  |  |  | 20 | 42 |  | 0.05 |  | 100
21 |  |  | 0.018314 |  | 0.0058139 |  | 0.12209 |  |  |  | 1.7209 |  |  |  | 21 | 44 |  | 0.047619 |  | 95.2381
22 |  |  | 0.016308 |  | 0.0049418 |  | 0.10872 |  |  |  | 1.532 |  |  |  | 22 | 46 |  | 0.045455 |  | 90.9091
23 |  |  | 0.014492 |  | 0.0042006 |  | 0.096613 |  |  |  | 1.361 |  |  |  | 23 | 48 |  | 0.043478 |  | 86.9565
24 |  |  | 0.012854 |  | 0.0035705 |  | 0.085692 |  |  |  | 1.2068 |  |  |  | 24 | 50 |  | 0.041667 |  | 83.3333
25 |  |  | 0.011381 |  | 0.0030349 |  | 0.075873 |  |  |  | 1.0683 |  |  |  | 25 | 52 |  | 0.04 |  | 80
26 |  |  | 0.010061 |  | 0.0025797 |  | 0.067071 |  |  |  | 0.94416 |  |  |  | 26 | 54 |  | 0.038462 |  | 76.9231
27 |  |  | 0.0088805 |  | 0.0021927 |  | 0.059203 |  |  |  | 0.83323 |  |  |  | 27 | 56 |  | 0.037037 |  | 74.0741
28 |  |  | 0.007828 |  | 0.0018638 |  | 0.052187 |  |  |  | 0.73434 |  |  |  | 28 | 58 |  | 0.035714 |  | 71.4286
29 |  |  | 0.0068914 |  | 0.0015842 |  | 0.045943 |  |  |  | 0.64637 |  |  |  | 29 | 60 |  | 0.034483 |  | 68.9655
30 |  |  | 0.0060597 |  | 0.0013466 |  | 0.040398 |  |  |  | 0.56827 |  |  |  | 30 | 62 |  | 0.033333 |  | 66.6667
31 |  |  | 0.0053225 |  | 0.0011446 |  | 0.035483 |  |  |  | 0.49905 |  |  |  | 31 | 64 |  | 0.032258 |  | 64.5161
32 |  |  | 0.00467 |  | 0.00097292 |  | 0.031133 |  |  |  | 0.43781 |  |  |  | 32 | 66 |  | 0.03125 |  | 62.5
33 |  |  | 0.0040936 |  | 0.00082698 |  | 0.02729 |  |  |  | 0.38372 |  |  |  | 33 | 68 |  | 0.030303 |  | 60.6061
34 |  |  | 0.003585 |  | 0.00070294 |  | 0.0239 |  |  |  | 0.336 |  |  |  | 34 | 70 |  | 0.029412 |  | 58.8235
35 |  |  | 0.0031369 |  | 0.0005975 |  | 0.020912 |  |  |  | 0.29397 |  |  |  | 35 | 72 |  | 0.028571 |  | 57.1429
36 |  |  | 0.0027425 |  | 0.00050787 |  | 0.018283 |  |  |  | 0.25698 |  |  |  | 36 | 74 |  | 0.027778 |  | 55.5556
37 |  |  | 0.0023959 |  | 0.00043169 |  | 0.015973 |  |  |  | 0.22448 |  |  |  | 37 | 76 |  | 0.027027 |  | 54.0541
38 |  |  | 0.0020915 |  | 0.00036694 |  | 0.013944 |  |  |  | 0.19594 |  |  |  | 38 | 78 |  | 0.026316 |  | 52.6316
39 |  |  | 0.0018246 |  | 0.0003119 |  | 0.012164 |  |  |  | 0.17092 |  |  |  | 39 | 80 |  | 0.025641 |  | 51.2821
40 |  |  | 0.0015907 |  | 0.00026511 |  | 0.010604 |  |  |  | 0.14899 |  |  |  | 40 | 82 |  | 0.025 |  | 50
41 |  |  | 0.0013859 |  | 0.00022535 |  | 0.0092392 |  |  |  | 0.1298 |  |  |  | 41 | 84 |  | 0.02439 |  | 48.7805
42 |  |  | 0.0012067 |  | 0.00019154 |  | 0.0080448 |  |  |  | 0.11301 |  |  |  | 42 | 86 |  | 0.02381 |  | 47.619
43 |  |  | 0.0010501 |  | 0.00016281 |  | 0.0070009 |  |  |  | 0.098338 |  |  |  | 43 | 88 |  | 0.023256 |  | 46.5116
44 |  |  | 0.00091337 |  | 0.00013839 |  | 0.0060892 |  |  |  | 0.085525 |  |  |  | 44 | 90 |  | 0.022727 |  | 45.4545
45 |  |  | 0.00079401 |  | 0.00011763 |  | 0.0052934 |  |  |  | 0.074343 |  |  |  | 45 | 92 |  | 0.022222 |  | 44.4444
46 |  |  | 0.00068991 |  | 9.9987e-05 |  | 0.0045994 |  |  |  | 0.064592 |  |  |  | 46 | 94 |  | 0.021739 |  | 43.4783
47 |  |  | 0.00059917 |  | 8.4989e-05 |  | 0.0039945 |  |  |  | 0.056093 |  |  |  | 47 | 96 |  | 0.021277 |  | 42.5532
48 |  |  | 0.00052013 |  | 7.2241e-05 |  | 0.0034675 |  |  |  | 0.04869 |  |  |  | 48 | 98 |  | 0.020833 |  | 41.6667
49 |  |  | 0.00045132 |  | 6.1404e-05 |  | 0.0030088 |  |  |  | 0.042246 |  |  |  | 49 | 100 |  | 0.020408 |  | 40.8163
50 |  |  | 0.00039145 |  | 5.2194e-05 |  | 0.0026097 |  |  |  | 0.03664 |  |  |  | 50 | 102 |  | 0.02 |  | 40
51 |  |  | 0.00033939 |  | 4.4365e-05 |  | 0.0022626 |  |  |  | 0.031765 |  |  |  | 51 | 104 |  | 0.019608 |  | 39.2157
52 |  |  | 0.00029414 |  | 3.771e-05 |  | 0.0019609 |  |  |  | 0.027528 |  |  |  | 52 | 106 |  | 0.019231 |  | 38.4615
53 |  |  | 0.00025483 |  | 3.2053e-05 |  | 0.0016988 |  |  |  | 0.023848 |  |  |  | 53 | 108 |  | 0.018868 |  | 37.7358
54 |  |  | 0.00022069 |  | 2.7245e-05 |  | 0.0014713 |  |  |  | 0.020652 |  |  |  | 54 | 110 |  | 0.018519 |  | 37.037
55 |  |  | 0.00019106 |  | 2.3159e-05 |  | 0.0012737 |  |  |  | 0.017878 |  |  |  | 55 | 112 |  | 0.018182 |  | 36.3636
56 |  |  | 0.00016535 |  | 1.9685e-05 |  | 0.0011024 |  |  |  | 0.015472 |  |  |  | 56 | 114 |  | 0.017857 |  | 35.7143
57 |  |  | 0.00014306 |  | 1.6732e-05 |  | 0.00095373 |  |  |  | 0.013386 |  |  |  | 57 | 116 |  | 0.017544 |  | 35.0877
58 |  |  | 0.00012373 |  | 1.4222e-05 |  | 0.00082489 |  |  |  | 0.011577 |  |  |  | 58 | 118 |  | 0.017241 |  | 34.4828
59 |  |  | 0.00010699 |  | 1.2089e-05 |  | 0.00071325 |  |  |  | 0.01001 |  |  |  | 59 | 120 |  | 0.016949 |  | 33.8983
60 |  |  | 9.2481e-05 |  | 1.0276e-05 |  | 0.00061654 |  |  |  | 0.0086521 |  |  |  | 60 | 122 |  | 0.016667 |  | 33.3333
61 |  |  | 7.9919e-05 |  | 8.7343e-06 |  | 0.00053279 |  |  |  | 0.0074765 |  |  |  | 61 | 124 |  | 0.016393 |  | 32.7869
62 |  |  | 6.9044e-05 |  | 7.4241e-06 |  | 0.0004603 |  |  |  | 0.006459 |  |  |  | 62 | 126 |  | 0.016129 |  | 32.2581
63 |  |  | 5.9634e-05 |  | 6.3105e-06 |  | 0.00039756 |  |  |  | 0.0055785 |  |  |  | 63 | 128 |  | 0.015873 |  | 31.746
64 |  |  | 5.1494e-05 |  | 5.3639e-06 |  | 0.00034329 |  |  |  | 0.0048168 |  |  |  | 64 | 130 |  | 0.015625 |  | 31.25
65 |  |  | 4.4454e-05 |  | 4.5593e-06 |  | 0.00029636 |  |  |  | 0.0041581 |  |  |  | 65 | 132 |  | 0.015385 |  | 30.7692
66 |  |  | 3.8367e-05 |  | 3.8754e-06 |  | 0.00025578 |  |  |  | 0.0035887 |  |  |  | 66 | 134 |  | 0.015152 |  | 30.303
67 |  |  | 3.3106e-05 |  | 3.2941e-06 |  | 0.00022071 |  |  |  | 0.0030965 |  |  |  | 67 | 136 |  | 0.014925 |  | 29.8507
68 |  |  | 2.856e-05 |  | 2.8e-06 |  | 0.0001904 |  |  |  | 0.0026712 |  |  |  | 68 | 138 |  | 0.014706 |  | 29.4118
69 |  |  | 2.4633e-05 |  | 2.38e-06 |  | 0.00016422 |  |  |  | 0.0023038 |  |  |  | 69 | 140 |  | 0.014493 |  | 28.9855
70 |  |  | 2.1242e-05 |  | 2.023e-06 |  | 0.00014161 |  |  |  | 0.0019866 |  |  |  | 70 | 142 |  | 0.014286 |  | 28.5714
71 |  |  | 1.8313e-05 |  | 1.7196e-06 |  | 0.00012209 |  |  |  | 0.0017127 |  |  |  | 71 | 144 |  | 0.014085 |  | 28.169
72 |  |  | 1.5786e-05 |  | 1.4616e-06 |  | 0.00010524 |  |  |  | 0.0014762 |  |  |  | 72 | 146 |  | 0.013889 |  | 27.7778
73 |  |  | 1.3604e-05 |  | 1.2424e-06 |  | 9.0694e-05 |  |  |  | 0.0012722 |  |  |  | 73 | 148 |  | 0.013699 |  | 27.3973
74 |  |  | 1.1722e-05 |  | 1.056e-06 |  | 7.8146e-05 |  |  |  | 0.0010962 |  |  |  | 74 | 150 |  | 0.013514 |  | 27.027
75 |  |  | 1.0098e-05 |  | 8.9762e-07 |  | 6.7321e-05 |  |  |  | 0.00094429 |  |  |  | 75 | 152 |  | 0.013333 |  | 26.6667
76 |  |  | 8.6979e-06 |  | 7.6298e-07 |  | 5.7986e-05 |  |  |  | 0.00081333 |  |  |  | 76 | 154 |  | 0.013158 |  | 26.3158
77 |  |  | 7.4905e-06 |  | 6.4853e-07 |  | 4.9937e-05 |  |  |  | 0.00070041 |  |  |  | 77 | 156 |  | 0.012987 |  | 25.974
78 |  |  | 6.4496e-06 |  | 5.5125e-07 |  | 4.2997e-05 |  |  |  | 0.00060307 |  |  |  | 78 | 158 |  | 0.012821 |  | 25.641
79 |  |  | 5.5525e-06 |  | 4.6856e-07 |  | 3.7016e-05 |  |  |  | 0.00051917 |  |  |  | 79 | 160 |  | 0.012658 |  | 25.3165
80 |  |  | 4.7793e-06 |  | 3.9828e-07 |  | 3.1862e-05 |  |  |  | 0.00044687 |  |  |  | 80 | 162 |  | 0.0125 |  | 25
81 |  |  | 4.1132e-06 |  | 3.3854e-07 |  | 2.7421e-05 |  |  |  | 0.00038458 |  |  |  | 81 | 164 |  | 0.012346 |  | 24.6914
82 |  |  | 3.5394e-06 |  | 2.8776e-07 |  | 2.3596e-05 |  |  |  | 0.00033092 |  |  |  | 82 | 166 |  | 0.012195 |  | 24.3902
83 |  |  | 3.0452e-06 |  | 2.4459e-07 |  | 2.0301e-05 |  |  |  | 0.00028471 |  |  |  | 83 | 168 |  | 0.012048 |  | 24.0964
84 |  |  | 2.6196e-06 |  | 2.079e-07 |  | 1.7464e-05 |  |  |  | 0.00024491 |  |  |  | 84 | 170 |  | 0.011905 |  | 23.8095
85 |  |  | 2.2532e-06 |  | 1.7672e-07 |  | 1.5021e-05 |  |  |  | 0.00021065 |  |  |  | 85 | 172 |  | 0.011765 |  | 23.5294
86 |  |  | 1.9377e-06 |  | 1.5021e-07 |  | 1.2918e-05 |  |  |  | 0.00018115 |  |  |  | 86 | 174 |  | 0.011628 |  | 23.2558
87 |  |  | 1.6662e-06 |  | 1.2768e-07 |  | 1.1108e-05 |  |  |  | 0.00015577 |  |  |  | 87 | 176 |  | 0.011494 |  | 22.9885
88 |  |  | 1.4326e-06 |  | 1.0853e-07 |  | 9.5504e-06 |  |  |  | 0.00013392 |  |  |  | 88 | 178 |  | 0.011364 |  | 22.7273
89 |  |  | 1.2315e-06 |  | 9.2248e-08 |  | 8.2101e-06 |  |  |  | 0.00011513 |  |  |  | 89 | 180 |  | 0.011236 |  | 22.4719
90 |  |  | 1.0585e-06 |  | 7.8411e-08 |  | 7.057e-06 |  |  |  | 9.8954e-05 |  |  |  | 90 | 182 |  | 0.011111 |  | 22.2222
91 |  |  | 9.0976e-07 |  | 6.6649e-08 |  | 6.0651e-06 |  |  |  | 8.5044e-05 |  |  |  | 91 | 184 |  | 0.010989 |  | 21.978
92 |  |  | 7.8179e-07 |  | 5.6652e-08 |  | 5.212e-06 |  |  |  | 7.3081e-05 |  |  |  | 92 | 186 |  | 0.01087 |  | 21.7391
93 |  |  | 6.7175e-07 |  | 4.8154e-08 |  | 4.4783e-06 |  |  |  | 6.2793e-05 |  |  |  | 93 | 188 |  | 0.010753 |  | 21.5054
94 |  |  | 5.7713e-07 |  | 4.0931e-08 |  | 3.8475e-06 |  |  |  | 5.3947e-05 |  |  |  | 94 | 190 |  | 0.010638 |  | 21.2766
95 |  |  | 4.9578e-07 |  | 3.4791e-08 |  | 3.3052e-06 |  |  |  | 4.6342e-05 |  |  |  | 95 | 192 |  | 0.010526 |  | 21.0526
96 |  |  | 4.2585e-07 |  | 2.9573e-08 |  | 2.839e-06 |  |  |  | 3.9805e-05 |  |  |  | 96 | 194 |  | 0.010417 |  | 20.8333
97 |  |  | 3.6574e-07 |  | 2.5137e-08 |  | 2.4383e-06 |  |  |  | 3.4186e-05 |  |  |  | 97 | 196 |  | 0.010309 |  | 20.6186
98 |  |  | 3.1408e-07 |  | 2.1366e-08 |  | 2.0939e-06 |  |  |  | 2.9357e-05 |  |  |  | 98 | 198 |  | 0.010204 |  | 20.4082
99 |  |  | 2.6969e-07 |  | 1.8161e-08 |  | 1.798e-06 |  |  |  | 2.5208e-05 |  |  |  | 99 | 200 |  | 0.010101 |  | 20.202
100 |  |  | 2.3156e-07 |  | 1.5437e-08 |  | 1.5437e-06 |  |  |  | 2.1643e-05 |  |  |  | 100 | 202 |  | 0.01 |  | 20
10374.755
5050 |  | Total | 1 |  | 1 |  | 6.6667 |  |  |  | 95.3332 | [6 empty] | 5.1874

## Co-Electrolysis (2)
COPY OF COELECTROLYSIS FILE FOR CHANGING INPUTS TO EACH UNIT.
Co-Electrolysis Check
| CO2 + 2.12H2O = CO + 2.12H2 + 1.56O2 | [6 empty] | Consumption/Production |  |  |  | Leftover |  | Recycle | [6 empty] | Product
Components
|  | Compound | Molar mass (kg/kmol) | mass (kg) | moles (kmol)
| A | CO2 | 44 | 5619205811.4746 | 127709222.9881
| B | H2O | 18.01 |  | 270743552.7347
| C | CO | 28.01 |  | 127709222.9881
| D | H2 | 2.01 |  | 270743552.7347
| E | O2 | 32 |  | 199226387.8614
996131939.3069
| IN |  |  |  |  | Consumed |  |  | Outlet |  |  |  |  | Recycle (kmol) |  |  |  |  | Product (kmol)
|  | Moles (kmol) | [5 empty] | Without syngas components from previous recycle loop
|  | 398452775.7227 | kg | Fraction |  | Feedstock_consumed | 358607498.1505 |  |  | kmol | kg | Fraction |  |  |  | Fraction | [5 empty] | Fraction
Feedstock | CO2 | 127709222.9881 | 5619205811.4746 | 89.92% |  | CO2_consumed | 114938300.6893 |  | CO2_out | 14188494.674 | 624293765.6548 | 3.522% | 10.99% | CO2_recy | 1574922.9088 | 3.522% | 10.99% | 4913759.4755 |  | CO2_prod | 12613571.7652 | 3.522% | 10.99%
| H2O | 270743552.7347 | 4876091384.7517 |  |  | H2O_consumed | 243669197.4612 |  | H2O_out | 30079608.7088 | 541733752.8459 | 7.466% |  | H2O_recy | 3338836.5667 | 7.466% |  |  |  | H2O_prod | 26740772.1421 | 7.466%
Recycled_ feedgas (CO2+H2O) | CO2 | 1417572.3752 | 62373184.5074 | 0.9981% | 4422825.8105 |  |  |  | CO_out | 114938300.6893 | 3219421802.306 | 28.53% | 89.01% | CO_recy | 12758151.3765 | 28.53% | 89.01% | 39805432.2947 |  | CO_prod | 102180149.3127 | 28.53% | 89.01%
| H2O | 3005253.4354 | 54124614.3707 | [5 empty] | H2_out | 243669197.4612 | 489775086.897 | 60.48% |  | H2_recy | 27047280.9182 | 60.48% |  |  |  | H2_prod | 216621916.543 | 60.48%
Recycled_ syngas | CO | 12899766.8568 | 361322469.6586 | 9.083% | 40247272.5932 |  |  |  | Total | 402875601.5333 | 4875224407.7037 |  |  | Total | 44719191.7702 |  |  |  |  | Total | 358156409.7631
| H2 | 27347505.7364 | 54968486.5301 | [5 empty] | O2_out | 179303749.0752 | 5737719970.4075 | 40.46%
Feedstock_in |  | 402875601.5333 | 10611794995.1044 | 143.3924 |  |  |  |  | Feedstock_out | 44268103.3828 |  | 44268103.3828 | [41 empty] | 3.2725
Tl_mol_in |  | 443122874.1264 | 11028085951.2931 | MATLAB Stream | 448253769.516 | 402875601.5333 | [22 empty] | nCO + (2n+1)H2 ------> CnH2n+2 + nH2O
[5 empty] | 362588041.3799 | [22 empty] | CO + (2+1/n)H2 -------> (1/n)C(n)H(2n+2) + H2O
[5 empty] | 116214115.8269 | [22 empty] | CO + uH2 --------> ΣVnCnH2n+2 + H2O
| in | out | consumed | % converted | [23 empty] | CO + 2.15H2 ----------> (0.109) C3.67H9.34 (naphtha) + (0.0297) C11.67 H25.34 (mid) + (0.0111) C22.67 H47.34 (heavy) + H2O
CO2_in | 129126795.3632 | 14188494.674 | 114938300.6893 | 89.01%
H2O_in | 273748806.17 | 30079608.7088 | 243669197.4612 | 89.01% | [23 empty] | MM_carbon | 12.01 | MM_H | 1.01 | MM | [14 empty] | ATR
[30 empty] | Light | 0.109 | 53.5101 | [19 empty] | C3.67H9.34 + (3.67/4) O2 + (3.67/2) H2O------------> 3.67CO + 12.01 H2
[28 empty] | 1 mol CO |  | Middle | 0.0297 | 165.7501
[30 empty] | Heavy | 0.0111 | 320.0801 | [14 empty] | ATR Inlet |  | kmol | kg |  | ATR products kmol |  |  | kg | MATLAB
[47 empty] | from HC | mols_gases | 1127060.9874 | 60309146.1412 | *Currently undefined in code | CO | c_ATR | 34792657.6709 | 974542341.3618 | 355.058 | tl_CO_out_ATR | To FT reactor for next loop
| IN | [7 empty] | Including syngas components from previous recycle loop | [16 empty] | FT Reactor | [20 empty] | from FT | mol_C1to8 | 8353227.2063 | 446982023.1327 |  | H2 | d_ATR | 113858261.2064 | 228855105.0248 | 83.62
|  | Moles (kmol) | [7 empty] | kmol | kg | Fraction |  |  | kmol | kg | Fraction | [5 empty] | Fraction | [23 empty] | Total inlet |  | 9480288.1937 | 507291169.2739 |  | O2 | e_ATR | 8698164.4177 | 278341261.3672 | 101.4048 | tl_O2_inATR
|  | 398452775.7227 | kg | Fraction |  |  |  |  | CO2_out | 14188494.674 | 624293765.6548 | 3.205% | 10% | CO2_recy | 1574922.9088 | 69296607.9877 | 3.205% | 10% | 4913759.4755 |  | CO2_prod | 12613571.7652 | 554997157.6671 | 3.522% | 10.99% |  | To FT reactor: 75% conversion of CO |  |  |  |  | Product | [19 empty] | H2O | b_ATR | 17396328.8354 | 313307882.3264 | 114.18
Feedstock | CO2 | 127709222.9881 | 5619205811.4746 | 89.12% |  |  |  |  | H2O_out | 30079608.7088 | 541733752.8459 | 6.795% |  | H2O_recy | 3338836.5667 | 60132446.5659 | 6.795% |  |  |  | H2O_prod | 26740772.1421 | 481601306.28 | 7.466% | [8 empty] | kmol |  | kg |  | MATLAB | [14 empty] | O2_Count | e_ATR-eprod | -170605584.6575 | sufficient
| H2O | 270743552.7347 | 4876091384.7517 | [5 empty] | CO_out | 127696452.0658 | 3576777622.3619 | 28.85% | 90% | CO_recy | 14174306.1793 | 397022316.0822 | 28.85% | 90% | 44223835.2794 |  | CO_prod | 102180149.3127 | 2862065982.25 | 28.53% | 89.01% | [6 empty] | Light | mol_C1to8 | 8353227.2063 | FT_C1to8 | 446982023.1327 | 158.766 | (ini_FT_light_mass in 1st loop i.e. loop=2)
Recycled_ feedgas (CO2+H2O) | CO2 | 1417572.3752 | 62373184.5074 | 0.9892% | 4422825.8105 |  |  |  | H2_out | 270716478.3794 | 544140121.5426 | 61.15% |  | H2_recy | 30049529.1001 | 60399553.4912 | 61.15% |  |  |  | H2_prod | 216621916.543 | 435410052.2515 | 60.48% | [7 empty] | Middle | mol_C9to16 | 2276062.8259 | FT_C9to16 | 377257641.0061 | 134.006 | [6 empty] | Hydrocracker (kg) | [9 empty] | 148650918.8773
| H2O | 3005253.4354 | 54124614.3707 | [5 empty] | Total | 442681033.828 | 5286945262.4053 |  |  | Total | 49137594.7549 | 586850924.127 |  |  |  |  | Total | 358156409.7631 | 4334074498.4486 | [8 empty] | Heavy | mol_C17plus | 850649.743 | FT_C17plus | 272276054.8136 | 96.716 |  | 3959761.0743 |  |  |  |  | IN |  | OUT | [7 empty] | 4462500584.6961
Recycled_ syngas | CO | 14174306.1793 | 397022316.0822 | 9.891% | 44223835.2794 |  |  |  | O2_out | 179303749.0752 | 5737719970.4075 | 40.46% | [8 empty] | Total + O2 |  | 10071794468.8561 |  | 433243833.086 | [6 empty] | H2O | mol_b_produced | 76635111.9846 | mass_b_FT | 1379432015.7221 | 490.54 | [9 empty] | wt% of reactant | kg | kmol | MATLAB |  |  |  | Products (first loop i.e. loop=2)
| H2 | 30049529.1001 | 60399553.4912 | [5 empty] | Feedstock_out | 44268103.3828 | 11024665232.8128 | 44268103.3828 |  | CO2_prod | 12613571.7652 | 554997157.6671 | 3.205% | [14 empty] | Unconsumed reactant | [5 empty] | 59.24% | [5 empty] | FT_C17plus | 272276054.8136 | mass_gases | 0.2215 | 60309146.1412 | 1127060.9874 | 21.423 | [5 empty] | kg
Feedstock_in |  | 402875601.5333 | 10611794995.1044 | 143.3924 | [9 empty] | H2O_prod | 26740772.1421 | 481601306.28 | 6.795% |  | matlab outputs for 2000kg |  | CO_prod | 36.3054 | 1016.914 | [8 empty] | CO | mol_c_unreact | 25545037.3282 |  | 649533695.8196 | 804376.0939 | [6 empty] | mass_H2_HC | 8440557.6992 | mass_naphs | 0.6102 | 166142848.6472 | 1002369.5228 | 59.01 |  |  |  | C9-16 | sum_useful | 543400489.6533 | loop 1 cumulative correct
Tl_mol_in |  | 447099436.8127 | 11069216864.6778 | MATLAB Stream | 448253769.516 | [8 empty] | CO_prod | 113522145.8865 | 3179755306.2798 | 28.85% |  |  |  | H2_prod | 77.192 | 155.156 |  | Consumed | [6 empty] | H2 | neg(H2_count) | 51856425.7762 |  |  | 804376.0939 | [8 empty] | mass_hvy_dtls | 0.1684 | 45851287.6306 | 143249.4167 | 16.287 |  |  |  | C17+ | sum_heavy | 45851287.6306
[14 empty] | H2_prod | 240666949.2793 | 483740568.0514 | 61.15% | [8 empty] | kmol |  | kg | [7 empty] | 649533695.8196 | [9 empty] | 272303282.4191 | 2272679.927 | 272303282.4191
[14 empty] | Total | 393543439.0731 | 4700094338.2783 | [5 empty] | 318802065.8558 |  |  | CO | mol_c_react | 76635111.9846 | mass_c_FT | 2146549486.6875 | [6 empty] | 21651123.194
[14 empty] | Total +O2 |  | 10437814308.6858 | [5 empty] | 9570438016.9901 |  |  | H2 | mol_d_consumed | 164765490.7668 | mass_d_FT | 331178636.4413 |  | 216621916.543 | [21 empty] | Break at: | C1-8 | sum_light | 4469820.2313 | or less after last loop
162466437.4073
LOOP 2
Input to FT Reactor
1. Syngas from ATR
Product
[30 empty] | kmol |  | kg |  | MATLAB
[20 empty] | IN |  | kmol | kg | [5 empty] | Light | mol_C1to8 | 2844299.7646 | FT_C1to8 | 152198764.8335 | 55.43
[20 empty] | CO from ATR | c_ATR | 34792657.6709 | 974542341.3618 | [5 empty] | Middle | mol_C9to16 | 775006.4496 | FT_C9to16 | 128457396.525 | 46.78 |  |  |  |  | Hydrocracker
[20 empty] | H2 from ATR | d_ATR | 113858261.2064 | 228855105.0248 | [5 empty] | Heavy | mol_C17plus | 289648.8751 | FT_C17plus | 92710840.9102 | 33.76 |  |  |  |  | IN (kg) |  | OUT
[29 empty] | H2O | mol_b_prod | 26094493.2532 | mass_b_prod | 469961823.4896 | 171.27 | [7 empty] | wt% of reactant | kg | kmol | MATLAB kg
[29 empty] | Unconsumed reactant |  |  | MATLAB | [6 empty] | FT_C17plus | 92710840.9102 | mass_gases | 0.2215 | 20535451.2616 | 383767.7609 | 7.48
[29 empty] | CO | mol_c_unreact | 8698164.4177 | 3.169 | [6 empty] | mass_H2_HC | 2874036.0682 | mass_naphths | 0.6102 | 56572155.1234 | 341309.9306 | 20.605
[25 empty] | Consumed |  |  |  | H2 | neg(H2_count) | 57755100.7121 | [9 empty] | mass_heavy | 0.1684 | 15612505.6093 | 48776.8706 | 5.69
[26 empty] | kmol | kg
[25 empty] | CO | 26094493.2532 | 730906756.0213
[25 empty] | H2 | 56103160.4943 | 112767352.5936 | [11 empty] | ATR inlet |  | kmol | kg |  |  | ATR Products kmol |  |  | kg | MATLAB
[39 empty] | from HC | mols_gases | 383767.7609 | 20535451.2616 |  |  | CO | c_ATR | 11847007.8185 | 331834688.9963 | 123.97 | tl_CO_out_ATR
[28 empty] | FT | 443945989.0349 | [9 empty] | from FT | mol_C1to8 | 2844299.7646 | 152198764.8335 |  |  | H2 | d_ATR | 38769090.981 | 77925872.8718 | 29.197 |  |  | To FT reactor for next loop
[28 empty] | HC | 11314593.7674 | [9 empty] | Total inlet |  | 3228067.5255 | 172734216.0951 |  |  | O2 | e_ATR | 2961751.9546 | 94776062.548 | 35.41 |  |  | Products (second loop)
[29 empty] | 455260582.8023 | [9 empty] | MATLAB | [5 empty] | H2O | b_ATR | 5923503.9093 | 106682305.4056 | 39.84 |  |  |  |  | kg | cumulative sum | MATLAB
[28 empty] | SOEC | 435410052.2515 | [15 empty] | O2_count available for further loops |  | 167643832.7029 |  | 63.406 |  |  | C9-16 | sum_useful | 185029551.6484 | 728430041.3017 | 260.42
[29 empty] | -19850530.5508 | [22 empty] | C17+ | sum_heavy | 15612505.6093
[44 empty] | 1. check h2o and o2 requirement to see if they match. Done | [7 empty] | C1-8 | sum_light
2. see if there's a line to extract the C17+ to be sold: yes. See line 5
3. is there any line to get the total O2 and H2 required at the end of the run? Would need to add up each array e.g. all h2o and all o2 etc
4. after these checks are done. Run a single month with the current slope and feed the syngas output into this FT. check values against what's given on matlab. This is to ensure fuel demand is passing the right thing.
5. Note that mass of all produced heavy ends is the cumulative product from every loop. Doesn't account for the cracking yet. See mass of heavy ends to be sold for useful heavy ends
6. See if numbers in workspace are the same as values from the last loop/last month: yes
7. Code to divide CO2 and sum_useful by province
839528227.7476
293122502.1912
102344148.1192
35733608.2217
12476441.3014
1283204927.5811

## Process Req.
Co-electrolysis: |  | FT |  |  |  | ATR |  | HC
CO2 + 2.12H2O = CO + 2.12H2 + 1.56O2 |  | CO + (2+1/n)H2 -------> (1/n)C(n)H(2n+2) + H2O |  |  |  | C3.67H9.34 + (3.67/4) O2 + (3.67/2) H2O------------> 3.67CO + 12.01 H2
CO + uH2 --------> ΣVnCnH2n+2 + H2O
CO + 2.15H2 ----------> (0.109) C3.67H9.34 (naphtha) + (0.0297) C11.67 H25.34 (mid) + (0.0111) C22.67 H47.34 (heavy) + H2O
In | Out | In | Out |  |  | In | Out | In | Out
CO2 | CO | CO | CnH2n+2 |  |  | Light ends | CO | Heavy ends | Light
H2O | H2 | H2 | H2O |  |  | O2 | H2 | H2 | Middle
Electricity | O2 (for ATR) |  | Heat |  |  | H2O |  |  | Heavy sell
Heat | unreacted CO2 |  | Unreacted CO |  |  | *O2_count.
| unreacted H2O |  | Unreacted H2 (use for H2_count)
1. O2_requirement
i. O2 requirement for the process is assumed to be satisfied by the O2 from SOEC (e_prod); Total O2 difference = mass_e - sum(tl_O2_ATR)for each loop; >0 then excess, <0 deficient. Print as O2_monthly_count
2. H2 requirement:
i.) For FT: Should be excess as only 75% of CO coming in is reacted. H2 consumed given by: tl_H2_in_FT. if tl_H2_in_FT > mass_d_prod, then H2 is deficient. Additional_H2_required_FT = tl_H2_in_FT - mass_d_prod. Print table monthly
ii.) For HC: Given as "mass_H2_HC" in hydrocracker but not sized or defined in main. Size: tl_mass_H2_HC = zeros(6, additional_months+1). H2 would need to be bought.
Total H2 to be bought would need to add up tl_mass_H2_HC + Additional_H2_required_FT on the condition that Additional_H2_required is positive. If negative, then only H2 to be bought is tl_mass_H2_HC
3. H2O requirement:
i.)For CoElec: Current tl_H2O_input_CoElec is = sum_b_in. Should change this to mass_b_feed. Same with tl_CO2_input_CoElec; this should be the same as user_CO2 rather than sum_a_in i.e. fresh feed+recycle
ii.) For ATR: tl_H2O_in_ATR
Total H2O to be bought is tl_H2O_input_CoElec + tl_H2O_in_ATR
Comidy: Process Heat FT requirement: ((-2140*(0.85^2) + 15133*0.85 - 49267)/(16 - 2*0.85)) * 0.184 KJ/kg
-488.309 | Exothermic. KJ/kg of product
Klerk et al: -140 to -160 kJ/mol CO converted |  |  |  | 239532670140.068 | mols of syngas

## Co-Electrolysis
Co-Electrolysis Check
| CO2 + 2.12H2O = CO + 2.12H2 + 1.56O2 | [6 empty] | Consumption/Production |  |  |  | Leftover |  |  | Recycle | [6 empty] | Product
Components
|  | Compound | Molar mass (kg/kmol) | mass (kg) | moles (kmol)
| A | CO2 | 44 | 10677529540.2881 | 242671125.9156
| B | H2O | 18.01 |  | 514462786.9412
| C | CO | 28.01 |  | 242671125.9156
| D | H2 | 2.01 |  | 514462786.9412
| E | O2 | 32 |  | 378566956.4284
1892834782.142
| IN |  |  |  | Consumed |  |  | Outlet | [5 empty] | Recycle (kmol) | [5 empty] | Product (kmol)
|  | Moles (kmol) | [5 empty] | Without syngas components from previous recycle loop
|  | 757133912.8568 | kg | Fraction |  | Feedstock_consumed | 688984289.3606 |  |  | kmol | kg | Fraction |  |  |  |  | Fraction | [5 empty] | Fraction
Feedstock | CO2 | 242671125.9156 | 10677529540.2881 | 89.92% |  | CO2_consumed | 220828297.872 |  | CO2_out | 24536477.5413 | 1079605011.8185 | 3.205% | 10% |  | CO2_recy | 2723549.0071 | 3.205% | 10% | 8497472.9021 |  | CO2_prod | 21812928.5342 | 3.205% | 10%
| H2O | 514462786.9412 | 9265474792.8102 |  |  | H2O_consumed | 468155991.4886 |  | H2O_out | 52017332.3876 | 936832156.301 | 6.795% |  |  | H2O_recy | 5773923.895 | 6.795% |  |  |  | H2O_prod | 46243408.4926 | 6.795%
Recycled_ feedgas (CO2+H2O) | CO2 | 2693649.4977 | 118520577.8972 | 0.9981% | 8404186.4327 |  |  |  | CO_out | 220828297.872 | 6185400623.3939 | 28.85% | 90% |  | CO_recy | 24511941.0638 | 28.85% | 90% | 76477256.119 |  | CO_prod | 196316356.8082 | 28.85% | 90%
| H2O | 5710536.935 | 102846770.2002 | [5 empty] | H2_out | 468155991.4886 | 940993542.892 | 61.15% |  |  | H2_recy | 51965315.0552 | 61.15% |  |  |  | H2_prod | 416190676.4333 | 61.15%
Recycled_ syngas | CO | 24511941.0638 | 686579469.1967 | 9.083% | 76477256.119 |  |  |  | Total | 765538099.2895 | 9142831334.4056 |  |  |  | Total | 84974729.0211 |  |  |  |  | Total | 680563370.2684
| H2 | 51965315.0552 | 104450283.261 | [5 empty] | O2_out | 344492144.6803 | 11023748629.7688 | 40.91%
Feedstock_in |  | 765538099.2895 | 20164371681.1957 | 143.3924 |  |  |  |  | Feedstock_out | 76553809.929 |  | 76553809.929
Tl_mol_in |  | 842015355.4085 | 20955401433.6534 | MATLAB Stream | 851765004.9013 | 765538099.2895 | [23 empty] | nCO + (2n+1)H2 ------> CnH2n+2 + nH2O
[5 empty] | 688984289.3606 | [23 empty] | CO + (2+1/n)H2 -------> (1/n)C(n)H(2n+2) + H2O
[5 empty] | 220828297.872 | [23 empty] | CO + uH2 --------> ΣVnCnH2n+2 + H2O
| in | out | consumed | % converted | [24 empty] | CO + 2.15H2 ----------> (0.109) C3.67H9.34 (naphtha) + (0.0297) C11.67 H25.34 (mid) + (0.0111) C22.67 H47.34 (heavy) + H2O
CO2_in | 245364775.4133 | 24536477.5413 | 220828297.872 | 90%
H2O_in | 520173323.8762 | 52017332.3876 | 468155991.4886 | 90% | [24 empty] | MM_carbon | 12.01 | MM_H | 1.01 | MM
[31 empty] | Light | 0.109 | 53.5101 | [13 empty] | C3.67H9.34 + (3.67/4) O2 + (3.67/2) H2O------------> 3.67CO + 12.01 H2
[29 empty] | 1 mol CO |  | Middle | 0.0297 | 165.7501
[31 empty] | Heavy | 0.0111 | 320.0801 | [8 empty] | ATR Inlet |  | kmol | kg |  | ATR (100% conversion)
[42 empty] | from HC | mols_gases | 2405755.1772 | 128732200.1071 | *Currently undefined in code | CO | c_ATR | 74266270.6426 |  |  |  | To FT reactor for next loop
| IN | [6 empty] | Including syngas components from previous recycle loop | [18 empty] | FT Reactor | [14 empty] | from FT | mol_C1to8 | 17830285.8698 | 954100379.9235 |  | H2 | d_ATR | 243034852.9748
|  | Moles (kmol) | [7 empty] | Fraction | kg |  |  |  |  | Fraction | kg | [6 empty] | Fraction | [17 empty] | Total inlet |  | 20236041.047 | 1082832580.0306 |  | O2 | e_ATR | 18566567.6606
|  | 757133912.8568 | kg | Fraction |  |  | *****SEE IF IT BALANCES OUT IF WHAT IS MULTIPLIED BY THE CONVERSION FACTOR FOR THIS SET OF NUMBERS IS CELL C22 |  | CO2_out | 24536477.5413 | 1079605011.8185 | 2.914% | 9.092% |  | CO2_recy | 2723549.0071 | 119836156.3119 | 2.914% | 9.092% | 8497472.9021 |  | CO2_prod | 21812928.5342 | 959768855.5067 | 2.914% | 9.092% |  | To FT reactor: 75% conversion of CO |  |  |  |  | Product | [13 empty] | H2O | b_ATR | 37133135.3213
Feedstock | CO2 | 242671125.9156 | 10677529540.2881 | 89.02% |  |  |  |  | H2O_out | 52017332.3876 | 936832156.301 | 6.178% |  |  | H2O_recy | 5773923.895 | 103988369.3494 | 6.178% |  |  |  | H2O_prod | 46243408.4926 | 832843786.9516 | 6.178% | [8 empty] | kmol |  | kg |  | 9541003.7992
| H2O | 514462786.9412 | 9265474792.8102 | [5 empty] | CO_out | 245340238.9358 | 6871980092.5907 | 29.14% | 90.91% |  | CO_recy | 27232766.5219 | 762789790.2776 | 29.14% | 90.91% | 84966231.5482 |  | CO_prod | 218107472.4139 | 6109190302.3131 | 29.14% | 90.91% | [6 empty] | Light | mol_C1to8 | 17830285.8698 | FT_C1to8 | 954100379.9235 | (ini_FT_light_mass in 1st loop i.e. loop=2)
Recycled_ feedgas (CO2+H2O) | CO2 | 2693649.4977 | 118520577.8972 | 0.9881% | 8404186.4327 |  |  |  | H2_out | 520121306.5438 | 1045443826.1531 | 61.77% |  |  | H2_recy | 57733465.0264 | 116044264.703 | 61.77% |  |  |  | H2_prod | 462387841.5174 | 929399561.4501 | 61.77% | [7 empty] | Middle | mol_C9to16 | 4858343.948 | FT_C9to16 | 805270995.2186 |  | Hydrocracker (kg)
| H2O | 5710536.935 | 102846770.2002 | [5 empty] | Total | 842015355.4085 | 9933861086.8633 |  |  |  | Total | 93463704.4503 | 1102658580.6418 |  |  |  |  | Total | 748551650.9582 | 8831202506.2215 | [8 empty] | Heavy | mol_C17plus | 1815744.7078 | FT_C17plus | 581183747.6617 |  | IN |  | OUT
Recycled_ syngas | CO | 27232766.5219 | 762789790.2776 | 9.99% | 84966231.5482 |  |  |  | O2_out | 344492144.6803 | 11023748629.7688 | 40.91% | [11 empty] | 19854951135.9903 | [8 empty] | H2O | mol_b_produced | 163580604.3104 | mass_b_FT | 2944450877.5875 |  |  |  |  | wt% of reactant | kg | kmol | [5 empty] | Products
| H2 | 57733465.0264 | 116044264.703 | [5 empty] | Feedstock_out | 76553809.929 | 20957609716.6321 | 76553809.929 | [20 empty] | Unconsumed reactant | [5 empty] | FT_C17plus | 581183747.6617 | mass_gases | 0.2215 | 128732200.1071 | 2405755.1772 | [6 empty] | kg
Feedstock_in |  | 765538099.2895 | 20164371681.1957 | 143.3924 | [28 empty] | CO | mol_c_unreact | 54526868.1035 |  |  |  | mass_H2_HC | 18016696.1775 | mass_naphs | 0.6102 | 354638322.8232 | 2139596.4336 |  |  |  |  | C9-16 | sum_useful | 1159909318.0418
Tl_mol_in |  | 850504330.8377 | 21043205736.1762 | MATLAB Stream | 851765004.9013 | [20 empty] | Consumed | [6 empty] | H2 | neg(H2_count) | 110689542.25 | [5 empty] | mass_hvy_dtls | 0.1684 | 97871343.1062 | 305771.4088 |  |  |  |  | C1-8 | sum_light | 9541003.7992 | or less
[27 empty] | kmol |  | kg | [11 empty] | 581241866.0365 | 4851123.0196 | [6 empty] | C17+ | sum_heavy | 97871343.1062
[26 empty] | CO | mol_c_react | 163580604.3104 | mass_c_FT | 4581892726.7348
| ******FOR COELECTROLYSIS BALANCE WOULD NEED TO EITHER CHANGE THE CODE TO THE SECOND SET OR CHANGE WHAT IS MULTIPLIED WITH THE CONVERISON FACTOR | [24 empty] | H2 | mol_d_consumed | 351698299.2674 | mass_d_FT | 706913581.5275

## CO2
slopprodvsco2 = atf/co2 | kg | Jan test kg | Feb
User-entered CO2 | 2000 | 5276061760.602 | 4772803023.839
Useful products | 295.0337 | 778305395.786 | 704066501.688
atf/co2 | 0.14752 | 0.14752 | 0.14752

## Fuel
2038 to 2050 (columns 27 to 39 matlab) | [26 empty] | 2.5x alue with new intercepts | [6 empty] | 2038-2050 | 2.5 value with new gradient and intercept | [5 empty] | 2019
| MATLAB Results |  | Excel fuel demand | [9 empty] | 2038 to 2050 |  | MATLAB Results |  | Excel fuel demand | [10 empty] | MATLAB results |  | Excel |  |  |  |  | MATLAB | [5 empty] | Matlab |  | excel
|  | kg of fuel | m3 | kg of fuel |  |  |  |  | kg of fuel |  |  |  |  | For x3.73 |  | kg of fuel | m3 | kg of fuel | (matlab-excel)/excel | matlab/excel | [8 empty] | kg of fuel | m3 | kg of fuel | matlab-excel/excel | matlab/excel |  |  | kg of fuel | m3 | kg of fuel | matlab/excel | (matlab-excel)/excel |  | kg of fuel | m3 | kg | atlab/excel | (matlab-excel)/excel
Jan | 3.5798 | 3579800000 | 1255167.223 | 1013547532.5585 | 2.532 |  |  | 2 | 2000000000 | 708562 | 572163815 | 2.4955 |  |  | 4.9833 | 4983300000 | 1753185.1856 | 1415697037.4123 | 2.52 | 3.52 | [7 empty] | 4.1856 | 4185600000 | 1255167.223 | 1013547532.5585 | 3.1297 | 4.1297 |  | 2.9675 | 29675000000 | 1255167.223 | 1013547532.5585 | 29.2784 | 28.2784 | 0.9707 | 9707000000 | 678195.1931 | 547642618.3985 | 17.7251 | 16.7251
Feb | 3.2384 | 3238400000 | 1135444.2384 | 916871222.5238 | 2.532 |  |  | 1.8 | 1800000000 | 641000 | 517607500 |  |  |  | 4.5079 | 4507900000 | 1585959.2104 | 1280662062.4284 | 2.52 | 3.52 | January 2019 values for 3.73 | [6 empty] | 3.7864 | 3786400000 | 1135444.2384 | 916871222.5238 | 3.1297 | 4.1297 |  | 2.6845 | 26845000000 | 1135444.2384 | 916871222.5238 | 29.2789 | 28.2789 | 0.8781 | 8781000000 | 613506.1611 | 495406225.0733 | 17.7248 | 16.7248
Mar | 3.6904 | 3690400000 | 1293913.5777 | 1044835214.0047 | 2.532 |  |  | 2.1 | 2100000000 | 730000 | 589475000 |  |  |  | 5.1371 | 5137100000 | 1807305.094 | 1459398863.4323 | 2.52 | 3.52 | MATLAB |  | Excel |  | matlab/excel | (matlab-excel)/excel |  | 4.3148 | 4314800000 | 1293913.5777 | 1044835214.0047 | 3.1296 | 4.1296 |  | 3.0591 | 30591000000 | 1293913.5777 | 1044835214.0047 | 29.2783 | 28.2783 | 1.0007 | 10007000000 | 699130.7234 | 564548059.1799 | 17.7257 | 16.7257
Apr | 3.4847 | 3484700000 | 1221808.9959 | 986610764.1822 | 2.532 |  |  | 2 | 2000000000 | 690000 | 557175000 |  |  |  | 4.8508 | 4850800000 | 1706591.2749 | 1378072454.4868 | 2.52 | 3.52 |  | kg | m3 | kg |  |  |  | 4.0744 | 4074400000 | 1221808.9959 | 986610764.1822 | 3.1297 | 4.1297 |  | 2.8886 | 28886000000 | 1221808.9959 | 986610764.1822 | 29.278 | 28.278 | 0.9449 | 9449000000 | 660170.9897 | 533088074.1952 | 17.725 | 16.725
May | 3.5913 | 3591300000 | 1259191.5299 | 1016797160.3549 | 2.532 |  |  | 2 | 2000000000 | 710000 | 573325000 |  |  |  | 4.9992 | 4999200000 | 1758806.2336 | 1420236033.657 | 2.52 | 3.52 | 1.9547 | 1954700000 | 703096.0912 | 567750093.6412 | 3.4429 | 2.4429 |  | 4.199 | 4199000000 | 1259191.5299 | 1016797160.3549 | 3.1296 | 4.1296 |  | 2.977 | 29770000000 | 1259191.5299 | 1016797160.3549 | 29.2782 | 28.2782 | 0.9738 | 9738000000 | 680369.6169 | 549398465.6756 | 17.7248 | 16.7248
Jun | 3.9278 | 3927800000 | 1377169.3143 | 1112064221.2721 | 2.532 |  |  | 2.2 | 2200000000 | 778000 | 628235000 |  |  |  | 5.4677 | 5467700000 | 1923594.5583 | 1553302605.8414 | 2.52 | 3.52 | 1.7683 | 1768300000 | 636031.9097 | 513595767.0686 | 3.443 | 2.443 |  | 4.5925 | 4592500000 | 1377169.3143 | 1112064221.2721 | 3.1297 | 4.1297 |  | 3.256 | 32560000000 | 1377169.3143 | 1112064221.2721 | 29.2789 | 28.2789 | 1.065 | 10650000000 | 744115.6779 | 600873409.8809 | 17.7242 | 16.7242
Jul | 4.508 | 4508000000 | 1580575.9456 | 1276315076.0355 | 2.532 |  |  | 2.5 | 2500000000 | 892000 | 720290000 |  |  |  | 6.2752 | 6275200000 | 2207707.6917 | 1782723961.0431 | 2.52 | 3.52 | 2.0151 | 2015100000 | 724800.2993 | 585276241.6513 | 3.443 | 2.443 |  | 5.2708 | 5270800000 | 1580575.9456 | 1276315076.0355 | 3.1297 | 4.1297 |  | 3.7369 | 37369000000 | 1580575.9456 | 1276315076.0355 | 29.2788 | 28.2788 | 1.2223 | 12223000000 | 854020.8738 | 689621855.5998 | 17.7242 | 16.7242
Aug | 4.698 | 4698000000 | 1647194.7732 | 1330109779.3843 | 2.532 |  |  | 2.6 | 2600000000 | 929000 | 750167500 |  |  |  | 6.5397 | 6539700000 | 2300759.151 | 1857863014.4303 | 2.52 | 3.52 | 1.9028 | 1902800000 | 684410.1037 | 552661158.7105 | 3.443 | 2.443 |  | 5.4929 | 5492900000 | 1647194.7732 | 1330109779.3843 | 3.1297 | 4.1297 |  | 3.8944 | 38944000000 | 1647194.7732 | 1330109779.3843 | 29.2788 | 28.2788 | 1.2739 | 12739000000 | 890016.5307 | 718688348.5383 | 17.7253 | 16.7253
Sept | 4.2348 | 4234800000 | 1484805.4658 | 1198980413.61 | 2.532 |  |  | 2.3 | 2300000000 | 840000 | 678300000 |  |  |  | 5.895 | 5895000000 | 2073937.957 | 1674704900.3005 | 2.52 | 3.52 | 1.961 | 1961000000 | 705350.3521 | 569570409.3407 | 3.4429 | 2.4429 |  | 4.9514 | 4951400000 | 1484805.4658 | 1198980413.61 | 3.1297 | 4.1297 |  | 3.5105 | 35105000000 | 1484805.4658 | 1198980413.61 | 29.279 | 28.279 | 1.1483 | 11483000000 | 802273.921 | 647836191.2248 | 17.7252 | 16.7252
Oct | 4.0218 | 4021800000 | 1410101.4396 | 1138656912.494 | 2.5321 |  |  | 2.3 | 2300000000 | 796000 | 642770000 |  |  |  | 5.5984 | 5598400000 | 1969593.3011 | 1590446590.6771 | 2.52 | 3.52 | 2.1447 | 2144700000 | 771436.9401 | 622935329.1094 | 3.4429 | 2.4429 |  | 4.7023 | 4702300000 | 1410101.4396 | 1138656912.494 | 3.1297 | 4.1297 |  | 3.3338 | 33338000000 | 1410101.4396 | 1138656912.494 | 29.2784 | 28.2784 | 1.0905 | 10905000000 | 761909.6488 | 615242041.4282 | 17.7247 | 16.7247
Nov | 3.6462 | 3646200000 | 1278402.0881 | 1032309686.151 | 2.5321 |  |  | 2 | 2000000000 | 721000 | 582207500 |  |  |  | 5.0755 | 5075500000 | 1785639.0457 | 1441903529.3657 | 2.52 | 3.52 | 2.4615 | 2461500000 | 885377.4611 | 714942299.8502 | 3.4429 | 2.4429 |  | 4.2631 | 4263100000 | 1278402.0881 | 1032309686.151 | 3.1297 | 4.1297 |  | 3.0225 | 30225000000 | 1278402.0881 | 1032309686.151 | 29.279 | 28.279 | 0.9887 | 9887000000 | 690749.5154 | 557780233.6461 | 17.7256 | 16.7256
Dec | 4.2705 | 4270500000 | 1497304.0336 | 1209073007.1166 | 2.532 |  |  | 2.3 | 2300000000 | 845000 | 682337500 |  |  |  | 5.9446 | 5944600000 | 2091395.634 | 1688801974.4564 | 2.52 | 3.52 | 2.5653 | 2565300000 | 922694.7496 | 745076010.2906 | 3.443 | 2.443 |  | 4.9931 | 4993100000 | 1497304.0336 | 1209073007.1166 | 3.1297 | 4.1297 |  | 3.54 | 35400000000 | 1497304.0336 | 1209073007.1166 | 29.2786 | 28.2786 | 1.1579 | 11579000000 | 809027.1794 | 653289447.3936 | 17.7241 | 16.7241
Jan | 3.6674 | 3667400000 | 1285534.1719 | 1038068843.83 | 2.5329 | [9 empty] | 5.1426 | 5142600000 | 1808453.0327 | 1460325823.9266 | 2.5215 | 3.5215 | 2.3124 | 2312400000 | 831730.5456 | 671622415.5593 | 3.443 | 2.443 |  | 4.2732 | 4273200000 | 1285534.1719 | 1038068843.83 | 3.1165 | 4.1165 |  | 3.0726 | 30726000000 | 1285534.1719 | 1038068843.83 | 29.5992 | 28.5992
Feb | 3.3176 | 3317600000 | 1162914.6635 | 939053590.8107 | 2.5329 | [9 empty] | 4.6521 | 4652100000 | 1635955.3842 | 1321033972.7105 | 2.5216 | 3.5216 | 2.196 | 2196000000 | 789884.2419 | 637831525.3374 | 3.4429 | 2.4429 |  | 3.8656 | 3865600000 | 1162914.6635 | 939053590.8107 | 3.1165 | 4.1165 |  | 2.7795 | 27795000000 | 1162914.6635 | 939053590.8107 | 29.5989 | 28.5989
Mar | 3.7807 | 3780700000 | 1325217.9385 | 1070113485.3112 | 2.533 | [9 empty] | 5.3014 | 5301400000 | 1864279.0306 | 1505405317.2103 | 2.5216 | 3.5216 | 1.9909 | 1990900000 | 716111.3632 | 578259925.8068 | 3.4429 | 2.4429 |  | 4.4051 | 4405100000 | 1325217.9385 | 1070113485.3112 | 3.1165 | 4.1165 |  | 3.1675 | 31675000000 | 1325217.9385 | 1070113485.3112 | 29.5997 | 28.5997
Apr | 3.57 | 3570000000 | 1251368.891 | 1010480379.4447 | 2.533 | [9 empty] | 5.006 | 5006000000 | 1760390.2839 | 1421515154.2645 | 2.5216 | 3.5216 | 2.3318 | 2331800000 | 838731.7595 | 677275895.7606 | 3.4429 | 2.4429 |  | 4.1596 | 4159600000 | 1251368.891 | 1010480379.4447 | 3.1165 | 4.1165 |  | 2.9909 | 29909000000 | 1251368.891 | 1010480379.4447 | 29.5988 | 28.5988
May | 3.6792 | 3679200000 | 1289655.8411 | 1041397091.6538 | 2.5329 | [9 empty] | 5.1592 | 5159200000 | 1814251.28 | 1465007908.621 | 2.5216 | 3.5216 | [7 empty] | 4.2869 | 4286900000 | 1289655.8411 | 1041397091.6538 | 3.1165 | 4.1165 |  | 3.0825 | 30825000000 | 1289655.8411 | 1041397091.6538 | 29.5997 | 28.5997
Jun | 4.0239 | 4023900000 | 1410487.9267 | 1138969000.8191 | 2.5329 | [9 empty] | 5.6425 | 5642500000 | 1984234.433 | 1602269304.6168 | 2.5216 | 3.5216 | [7 empty] | 4.6886 | 4688600000 | 1410487.9267 | 1138969000.8191 | 3.1165 | 4.1165 |  | 3.3713 | 33713000000 | 1410487.9267 | 1138969000.8191 | 29.5996 | 28.5996
Jul | 4.6183 | 4618300000 | 1618815.6862 | 1307193666.5847 | 2.533 | [9 empty] | 6.476 | 6476000000 | 2277304.0196 | 1838922995.8427 | 2.5216 | 3.5216 | [7 empty] | 5.3811 | 5381100000 | 1618815.6862 | 1307193666.5847 | 3.1165 | 4.1165 |  | 3.8692 | 38692000000 | 1618815.6862 | 1307193666.5847 | 29.5993 | 28.5993
Aug | 4.8129 | 4812900000 | 1687046.2597 | 1362289854.6919 | 2.5329 | [9 empty] | 6.7489 | 6748900000 | 2373288.8563 | 1916430751.4902 | 2.5216 | 3.5216 | [7 empty] | 5.6079 | 5607900000 | 1687046.2597 | 1362289854.6919 | 3.1165 | 4.1165 |  | 4.0323 | 40323000000 | 1687046.2597 | 1362289854.6919 | 29.5994 | 28.5994
Sept | 4.3384 | 4338400000 | 1520728.1787 | 1227988004.2619 | 2.5329 | [9 empty] | 6.0836 | 6083600000 | 2139317.2945 | 1727498715.2868 | 2.5216 | 3.5216 | [7 empty] | 5.055 | 5055000000 | 1520728.1787 | 1227988004.2619 | 3.1165 | 4.1165 |  | 3.6348 | 36348000000 | 1520728.1787 | 1227988004.2619 | 29.5996 | 28.5996
Oct | 4.1201 | 4120100000 | 1444216.797 | 1166205063.6027 | 2.5329 | [9 empty] | 5.7775 | 5777500000 | 2031683.2516 | 1640584225.695 | 2.5216 | 3.5216 | [7 empty] | 4.8007 | 4800700000 | 1444216.797 | 1166205063.6027 | 3.1165 | 4.1165 |  | 3.4519 | 34519000000 | 1444216.797 | 1166205063.6027 | 29.5994 | 28.5994
Nov | 3.7354 | 3735400000 | 1309331.1709 | 1057284920.4933 | 2.533 | [9 empty] | 5.2379 | 5237900000 | 1841929.9763 | 1487358455.8688 | 2.5216 | 3.5216 | [7 empty] | 4.3523 | 4352300000 | 1309331.1709 | 1057284920.4933 | 3.1165 | 4.1165 |  | 3.1295 | 31295000000 | 1309331.1709 | 1057284920.4933 | 29.5994 | 28.5994
Dec | 4.3749 | 4374900000 | 1533529.1312 | 1238324773.4178 | 2.5329 | [9 empty] | 6.1348 | 6134800000 | 2157325.3116 | 1742040189.1246 | 2.5216 | 3.5216 | [7 empty] | 5.0976 | 5097600000 | 1533529.1312 | 1238324773.4178 | 3.1165 | 4.1165 |  | 3.6654 | 36654000000 | 1533529.1312 | 1238324773.4178 | 29.5997 | 28.5997
Jan | 3.755 | 3755000000 | 1315901.1209 | 1062590155.1016 | 2.5338 | [9 empty] | 5.302 | 5302000000 | 1863720.8798 | 1504954610.4408 | 2.523 | 3.523 | [7 empty] | 4.3608 | 4360800000 | 1315901.1209 | 1062590155.1016 | 3.1039 | 4.1039 |  | 3.1777 | 31777000000 | 1315901.1209 | 1062590155.1016 | 29.9052 | 28.9052
Feb | 3.3968 | 3396800000 | 1190385.0887 | 961235959.0975 | 2.5338 | [9 empty] | 4.7963 | 4796300000 | 1685951.5579 | 1361405882.9926 | 2.523 | 3.523 | [7 empty] | 3.9448 | 3944800000 | 1190385.0887 | 961235959.0975 | 3.1039 | 4.1039 |  | 2.8746 | 28746000000 | 1190385.0887 | 961235959.0975 | 29.9052 | 28.9052
Mar | 3.8709 | 3870900000 | 1356522.2992 | 1095391756.6178 | 2.5338 | [9 empty] | 5.4657 | 5465700000 | 1921252.9672 | 1551411770.9882 | 2.523 | 3.523 | [7 empty] | 4.4954 | 4495400000 | 1356522.2992 | 1095391756.6178 | 3.1039 | 4.1039 |  | 3.2758 | 32758000000 | 1356522.2992 | 1095391756.6178 | 29.9053 | 28.9053
Apr | 3.6552 | 3655200000 | 1280928.786 | 1034349994.7072 | 2.5338 | [9 empty] | 5.1611 | 5161100000 | 1814189.2929 | 1464957854.0422 | 2.523 | 3.523 | [7 empty] | 4.2449 | 4244900000 | 1280928.786 | 1034349994.7072 | 3.1039 | 4.1039 |  | 3.0933 | 30933000000 | 1280928.786 | 1034349994.7072 | 29.9057 | 28.9057
May | 3.7671 | 3767100000 | 1320120.1523 | 1065997022.9527 | 2.5339 | [9 empty] | 5.3191 | 5319100000 | 1869696.3264 | 1509779783.585 | 2.5231 | 3.5231 | [7 empty] | 4.3748 | 4374800000 | 1320120.1523 | 1065997022.9527 | 3.104 | 4.104 |  | 3.1879 | 31879000000 | 1320120.1523 | 1065997022.9527 | 29.9053 | 28.9053
Jun | 4.12 | 4120000000 | 1443806.5392 | 1165873780.366 | 2.5338 | [9 empty] | 5.8174 | 5817400000 | 2044874.3076 | 1651236003.3922 | 2.5231 | 3.5231 | [7 empty] | 4.7847 | 4784700000 | 1443806.5392 | 1165873780.366 | 3.104 | 4.104 |  | 3.4866 | 34866000000 | 1443806.5392 | 1165873780.366 | 29.9055 | 28.9055
Jul | 4.7285 | 4728500000 | 1657055.4268 | 1338072257.134 | 2.5338 | [9 empty] | 6.6767 | 6676700000 | 2346900.3475 | 1895122030.6424 | 2.5231 | 3.5231 | [7 empty] | 5.4914 | 5491400000 | 1657055.4268 | 1338072257.134 | 3.104 | 4.104 |  | 4.0016 | 40016000000 | 1657055.4268 | 1338072257.134 | 29.9057 | 28.9057
Aug | 4.9278 | 4927800000 | 1726897.7461 | 1394469929.9996 | 2.5338 | [9 empty] | 6.9581 | 6958100000 | 2445818.5617 | 1974998488.5502 | 2.5231 | 3.5231 | [7 empty] | 5.7228 | 5722800000 | 1726897.7461 | 1394469929.9996 | 3.1039 | 4.1039 |  | 4.1702 | 41702000000 | 1726897.7461 | 1394469929.9996 | 29.9053 | 28.9053
Sept | 4.442 | 4442000000 | 1556650.8915 | 1256995594.9137 | 2.5338 | [9 empty] | 6.2721 | 6272100000 | 2204696.6319 | 1780292530.2732 | 2.5231 | 3.5231 | [7 empty] | 5.1586 | 5158600000 | 1556650.8915 | 1256995594.9137 | 3.1039 | 4.1039 |  | 3.7591 | 37591000000 | 1556650.8915 | 1256995594.9137 | 29.9054 | 28.9054
Oct | 4.2185 | 4218500000 | 1478332.1544 | 1193753214.7114 | 2.5338 | [9 empty] | 5.9565 | 5956500000 | 2093773.2021 | 1690721860.7129 | 2.5231 | 3.5231 | [7 empty] | 4.8991 | 4899100000 | 1478332.1544 | 1193753214.7114 | 3.1039 | 4.1039 |  | 3.57 | 35700000000 | 1478332.1544 | 1193753214.7114 | 29.9057 | 28.9057
Nov | 3.8246 | 3824600000 | 1340260.2537 | 1082260154.8357 | 2.5339 | [9 empty] | 5.4002 | 5400200000 | 1898220.907 | 1532813382.3719 | 2.5231 | 3.5231 | [7 empty] | 4.4415 | 4441500000 | 1340260.2537 | 1082260154.8357 | 3.1039 | 4.1039 |  | 3.2366 | 32366000000 | 1340260.2537 | 1082260154.8357 | 29.9059 | 28.9059
Dec | 4.4794 | 4479400000 | 1569754.2288 | 1267576539.719 | 2.5338 | [9 empty] | 6.3249 | 6324900000 | 2223254.9892 | 1795278403.7928 | 2.5231 | 3.5231 | [7 empty] | 5.202 | 5202000000 | 1569754.2288 | 1267576539.719 | 3.1039 | 4.1039 |  | 3.7907 | 37907000000 | 1569754.2288 | 1267576539.719 | 29.9051 | 28.9051
Jan | 3.8426 | 3842600000 | 1346268.0698 | 1087111466.3732 | 2.5347 | [9 empty] | 5.4614 | 5461400000 | 1918988.7269 | 1549583396.9551 | 2.5244 | 3.5244 | [7 empty] | 4.4484 | 4448400000 | 1346268.0698 | 1087111466.3732 | 3.0919 | 4.0919 |  | 3.2828 | 32828000000 | 1346268.0698 | 1087111466.3732 | 30.1975 | 29.1975
Feb | 3.4761 | 3476100000 | 1217855.5138 | 983418327.3844 | 2.5347 | [9 empty] | 4.9405 | 4940500000 | 1735947.7316 | 1401777793.2747 | 2.5245 | 3.5245 | [7 empty] | 4.024 | 4024000000 | 1217855.5138 | 983418327.3844 | 3.0918 | 4.0918 |  | 2.9697 | 29697000000 | 1217855.5138 | 983418327.3844 | 30.1977 | 29.1977
Mar | 3.9612 | 3961200000 | 1387826.66 | 1120670027.9244 | 2.5347 | [9 empty] | 5.6301 | 5630100000 | 1978226.9037 | 1597418224.7662 | 2.5245 | 3.5245 | [7 empty] | 4.5857 | 4585700000 | 1387826.66 | 1120670027.9244 | 3.0919 | 4.0919 |  | 3.3842 | 33842000000 | 1387826.66 | 1120670027.9244 | 30.198 | 29.198
Apr | 3.7405 | 3740500000 | 1310488.6811 | 1058219609.9697 | 2.5347 | [9 empty] | 5.3163 | 5316300000 | 1867988.3019 | 1508400553.8199 | 2.5245 | 3.5245 | [7 empty] | 4.3301 | 4330100000 | 1310488.6811 | 1058219609.9697 | 3.0919 | 4.0919 |  | 3.1956 | 31956000000 | 1310488.6811 | 1058219609.9697 | 30.1979 | 29.1979
May | 3.8549 | 3854900000 | 1350584.4635 | 1090596954.2516 | 2.5347 | [9 empty] | 5.479 | 5479000000 | 1925141.3728 | 1554551658.549 | 2.5245 | 3.5245 | [7 empty] | 4.4626 | 4462600000 | 1350584.4635 | 1090596954.2516 | 3.0919 | 4.0919 |  | 3.2933 | 32933000000 | 1350584.4635 | 1090596954.2516 | 30.1972 | 29.1972
Jun | 4.2161 | 4216100000 | 1477125.1516 | 1192778559.9129 | 2.5347 | [9 empty] | 5.9923 | 5992300000 | 2105514.1823 | 1700202702.1675 | 2.5245 | 3.5245 | [7 empty] | 4.8808 | 4880800000 | 1477125.1516 | 1192778559.9129 | 3.092 | 4.092 |  | 3.6019 | 36019000000 | 1477125.1516 | 1192778559.9129 | 30.1976 | 29.1976
Jul | 4.8388 | 4838800000 | 1695295.1674 | 1368950847.6832 | 2.5347 | [9 empty] | 6.8774 | 6877400000 | 2416496.6755 | 1951321065.442 | 2.5245 | 3.5245 | [7 empty] | 5.6017 | 5601700000 | 1695295.1674 | 1368950847.6832 | 3.092 | 4.092 |  | 4.1339 | 41339000000 | 1695295.1674 | 1368950847.6832 | 30.1976 | 29.1976
Aug | 5.0428 | 5042800000 | 1766749.2326 | 1426650005.3073 | 2.5347 | [9 empty] | 7.1673 | 7167300000 | 2518348.267 | 2033566225.6102 | 2.5245 | 3.5245 | [7 empty] | 5.8378 | 5837800000 | 1766749.2326 | 1426650005.3073 | 3.092 | 4.092 |  | 4.3082 | 43082000000 | 1766749.2326 | 1426650005.3073 | 30.198 | 29.198
Sept | 4.5456 | 4545600000 | 1592573.6044 | 1286003185.5656 | 2.5347 | [9 empty] | 6.4607 | 6460700000 | 2270075.9694 | 1833086345.2596 | 2.5245 | 3.5245 | [7 empty] | 5.2622 | 5262200000 | 1592573.6044 | 1286003185.5656 | 3.0919 | 4.0919 |  | 3.8834 | 38834000000 | 1592573.6044 | 1286003185.5656 | 30.1974 | 29.1974
Oct | 4.3169 | 4316900000 | 1512447.5119 | 1221301365.8202 | 2.5347 | [9 empty] | 6.1356 | 6135600000 | 2155863.1526 | 1740859495.7307 | 2.5245 | 3.5245 | [7 empty] | 4.9975 | 4997500000 | 1512447.5119 | 1221301365.8202 | 3.0919 | 4.0919 |  | 3.688 | 36880000000 | 1512447.5119 | 1221301365.8202 | 30.1973 | 29.1973
Nov | 3.9138 | 3913800000 | 1371189.3364 | 1107235389.1781 | 2.5347 | [9 empty] | 5.5626 | 5562600000 | 1954511.8376 | 1578268308.875 | 2.5245 | 3.5245 | [7 empty] | 4.5307 | 4530700000 | 1371189.3364 | 1107235389.1781 | 3.0919 | 4.0919 |  | 3.3436 | 33436000000 | 1371189.3364 | 1107235389.1781 | 30.1977 | 29.1977
Dec | 4.5839 | 4583900000 | 1605979.3263 | 1296828306.0202 | 2.5347 | [9 empty] | 6.5151 | 6515100000 | 2289184.6668 | 1848516618.461 | 2.5245 | 3.5245 | [7 empty] | 5.3065 | 5306500000 | 1605979.3263 | 1296828306.0202 | 3.0919 | 4.0919 |  | 3.9161 | 39161000000 | 1605979.3263 | 1296828306.0202 | 30.1975 | 29.1975
Jan | 3.9302 | 3930200000 | 1376635.0188 | 1111632777.6448 | 2.5355 | [9 empty] | 5.6208 | 5620800000 | 1974256.574 | 1594212183.4694 | 2.5258 | 3.5258 | [7 empty] | 4.5359 | 4535900000 | 1376635.0188 | 1111632777.6448 | 3.0804 | 4.0804 |  | 3.3879 | 33879000000 | 1376635.0188 | 1111632777.6448 | 30.4768 | 29.4768
Feb | 3.5553 | 3555300000 | 1245325.9389 | 1005600695.6713 | 2.5355 | [9 empty] | 5.0847 | 5084700000 | 1785943.9053 | 1442149703.5568 | 2.5258 | 3.5258 | [7 empty] | 4.1033 | 4103300000 | 1245325.9389 | 1005600695.6713 | 3.0804 | 4.0804 |  | 3.0647 | 30647000000 | 1245325.9389 | 1005600695.6713 | 30.4763 | 29.4763
Mar | 4.0515 | 4051500000 | 1419131.0207 | 1145948299.2309 | 2.5355 | [9 empty] | 5.7944 | 5794400000 | 2035200.8403 | 1643424678.5441 | 2.5258 | 3.5258 | [7 empty] | 4.676 | 4676000000 | 1419131.0207 | 1145948299.2309 | 3.0805 | 4.0805 |  | 3.4925 | 34925000000 | 1419131.0207 | 1145948299.2309 | 30.4769 | 29.4769
Apr | 3.8257 | 3825700000 | 1340048.5761 | 1082089225.2321 | 2.5355 | [9 empty] | 5.4714 | 5471400000 | 1921787.311 | 1551843253.5976 | 2.5257 | 3.5257 | [7 empty] | 4.4154 | 4415400000 | 1340048.5761 | 1082089225.2321 | 3.0804 | 4.0804 |  | 3.2979 | 32979000000 | 1340048.5761 | 1082089225.2321 | 30.4772 | 29.4772
May | 3.9428 | 3942800000 | 1381048.7747 | 1115196885.5505 | 2.5355 | [9 empty] | 5.6389 | 5638900000 | 1980586.4192 | 1599323533.513 | 2.5258 | 3.5258 | [7 empty] | 4.5505 | 4550500000 | 1381048.7747 | 1115196885.5505 | 3.0804 | 4.0804 |  | 3.3988 | 33988000000 | 1381048.7747 | 1115196885.5505 | 30.4771 | 29.4771
Jun | 4.3122 | 4312200000 | 1510443.764 | 1219683339.4598 | 2.5355 | [9 empty] | 6.1672 | 6167200000 | 2166154.0569 | 1749169400.9429 | 2.5258 | 3.5258 | [7 empty] | 4.9769 | 4976900000 | 1510443.764 | 1219683339.4598 | 3.0805 | 4.0805 |  | 3.7172 | 37172000000 | 1510443.764 | 1219683339.4598 | 30.4768 | 29.4768
Jul | 4.9491 | 4949100000 | 1733534.908 | 1399829438.2325 | 2.5355 | [9 empty] | 7.0781 | 7078100000 | 2486093.0034 | 2007520100.2416 | 2.5258 | 3.5258 | [7 empty] | 5.7119 | 5711900000 | 1733534.908 | 1399829438.2325 | 3.0804 | 4.0804 |  | 4.2663 | 42663000000 | 1733534.908 | 1399829438.2325 | 30.4773 | 29.4773
Aug | 5.1577 | 5157700000 | 1806600.719 | 1458830080.615 | 2.5355 | [9 empty] | 7.3764 | 7376400000 | 2590877.9723 | 2092133962.6702 | 2.5258 | 3.5258 | [7 empty] | 5.9527 | 5952700000 | 1806600.719 | 1458830080.615 | 3.0805 | 4.0805 |  | 4.4461 | 44461000000 | 1806600.719 | 1458830080.615 | 30.4772 | 29.4772
Sept | 4.6492 | 4649200000 | 1628496.3173 | 1315010776.2174 | 2.5355 | [9 empty] | 6.6492 | 6649200000 | 2335455.3068 | 1885880160.246 | 2.5258 | 3.5258 | [7 empty] | 5.3658 | 5365800000 | 1628496.3173 | 1315010776.2174 | 3.0804 | 4.0804 |  | 4.0078 | 40078000000 | 1628496.3173 | 1315010776.2174 | 30.4773 | 29.4773
Oct | 4.4153 | 4415300000 | 1546562.8693 | 1248849516.9289 | 2.5355 | [9 empty] | 6.3147 | 6314700000 | 2217953.1031 | 1790997130.7486 | 2.5258 | 3.5258 | [7 empty] | 5.0959 | 5095900000 | 1546562.8693 | 1248849516.9289 | 3.0805 | 4.0805 |  | 3.8061 | 38061000000 | 1546562.8693 | 1248849516.9289 | 30.4769 | 29.4769
Nov | 4.003 | 4003000000 | 1402118.4192 | 1132210623.5204 | 2.5356 | [9 empty] | 5.7249 | 5724900000 | 2010802.7683 | 1623723235.3781 | 2.5258 | 3.5258 | [7 empty] | 4.6199 | 4619900000 | 1402118.4192 | 1132210623.5204 | 3.0804 | 4.0804 |  | 3.4507 | 34507000000 | 1402118.4192 | 1132210623.5204 | 30.4775 | 29.4775
Dec | 4.6884 | 4688400000 | 1642204.4239 | 1326080072.3214 | 2.5355 | [9 empty] | 6.7052 | 6705200000 | 2355114.3444 | 1901754833.1292 | 2.5258 | 3.5258 | [7 empty] | 5.411 | 5411000000 | 1642204.4239 | 1326080072.3214 | 3.0804 | 4.0804 |  | 4.0415 | 40415000000 | 1642204.4239 | 1326080072.3214 | 30.477 | 29.477
Jan | 4.0177 | 4017700000 | 1407001.9677 | 1136154088.9163 | 2.5362 | [9 empty] | 5.7802 | 5780200000 | 2029524.421 | 1638840969.9836 | 2.527 | 3.527 | [7 empty] | 4.6235 | 4623500000 | 1407001.9677 | 1136154088.9163 | 3.0694 | 4.0694 |  | 3.493 | 34930000000 | 1407001.9677 | 1136154088.9163 | 30.7441 | 29.7441
Feb | 3.6345 | 3634500000 | 1272796.364 | 1027783063.9581 | 2.5363 | [9 empty] | 5.2289 | 5228900000 | 1835940.0791 | 1482521613.8389 | 2.527 | 3.527 | [7 empty] | 4.1825 | 4182500000 | 1272796.364 | 1027783063.9581 | 3.0694 | 4.0694 |  | 3.1598 | 31598000000 | 1272796.364 | 1027783063.9581 | 30.7438 | 29.7438
Mar | 4.1418 | 4141800000 | 1450435.3815 | 1171226570.5375 | 2.5363 | [9 empty] | 5.9587 | 5958700000 | 2092174.7769 | 1689431132.3221 | 2.527 | 3.527 | [7 empty] | 4.7663 | 4766300000 | 1450435.3815 | 1171226570.5375 | 3.0695 | 4.0695 |  | 3.6008 | 36008000000 | 1450435.3815 | 1171226570.5375 | 30.7438 | 29.7438
Apr | 3.911 | 3911000000 | 1369608.4712 | 1105958840.4946 | 2.5363 | [9 empty] | 5.6266 | 5626600000 | 1975586.32 | 1595285953.3753 | 2.527 | 3.527 | [7 empty] | 4.5006 | 4500600000 | 1369608.4712 | 1105958840.4946 | 3.0694 | 4.0694 |  | 3.4002 | 34002000000 | 1369608.4712 | 1105958840.4946 | 30.7444 | 29.7444
May | 4.0306 | 4030600000 | 1411513.0859 | 1139796816.8494 | 2.5362 | [9 empty] | 5.7988 | 5798800000 | 2036031.4656 | 1644095408.477 | 2.527 | 3.527 | [7 empty] | 4.6384 | 4638400000 | 1411513.0859 | 1139796816.8494 | 3.0695 | 4.0695 |  | 3.5042 | 35042000000 | 1411513.0859 | 1139796816.8494 | 30.7441 | 29.7441
Jun | 4.4083 | 4408300000 | 1543762.3765 | 1246588119.0067 | 2.5363 | [9 empty] | 6.3421 | 6342100000 | 2226793.9315 | 1798136099.7183 | 2.527 | 3.527 | [7 empty] | 5.0729 | 5072900000 | 1543762.3765 | 1246588119.0067 | 3.0694 | 4.0694 |  | 3.8325 | 38325000000 | 1543762.3765 | 1246588119.0067 | 30.7439 | 29.7439
Jul | 5.0594 | 5059400000 | 1771774.6486 | 1430708028.7817 | 2.5363 | [9 empty] | 7.2788 | 7278800000 | 2555689.3313 | 2063719135.0412 | 2.527 | 3.527 | [7 empty] | 5.8222 | 5822200000 | 1771774.6486 | 1430708028.7817 | 3.0695 | 4.0695 |  | 4.3986 | 43986000000 | 1771774.6486 | 1430708028.7817 | 30.7442 | 29.7442
Aug | 5.2727 | 5272700000 | 1846452.2055 | 1491010155.9227 | 2.5363 | [9 empty] | 7.5856 | 7585600000 | 2663407.6777 | 2150701699.7302 | 2.527 | 3.527 | [7 empty] | 6.0676 | 6067600000 | 1846452.2055 | 1491010155.9227 | 3.0695 | 4.0695 |  | 4.584 | 45840000000 | 1846452.2055 | 1491010155.9227 | 30.7443 | 29.7443
Sept | 4.7529 | 4752900000 | 1664419.0302 | 1344018366.8693 | 2.5363 | [9 empty] | 6.8378 | 6837800000 | 2400834.6443 | 1938673975.2323 | 2.527 | 3.527 | [7 empty] | 5.4694 | 5469400000 | 1664419.0302 | 1344018366.8693 | 3.0694 | 4.0694 |  | 4.1321 | 41321000000 | 1664419.0302 | 1344018366.8693 | 30.7444 | 29.7444
Oct | 4.5137 | 4513700000 | 1580678.2267 | 1276397668.0376 | 2.5363 | [9 empty] | 6.4938 | 6493800000 | 2280043.0536 | 1841134765.7665 | 2.5271 | 3.5271 | [7 empty] | 5.1943 | 5194300000 | 1580678.2267 | 1276397668.0376 | 3.0695 | 4.0695 |  | 3.9242 | 39242000000 | 1580678.2267 | 1276397668.0376 | 30.7443 | 29.7443
Nov | 4.0922 | 4092200000 | 1433047.502 | 1157185857.8628 | 2.5363 | [9 empty] | 5.8873 | 5887300000 | 2067093.6989 | 1669178161.8812 | 2.5271 | 3.5271 | [7 empty] | 4.7091 | 4709100000 | 1433047.502 | 1157185857.8628 | 3.0694 | 4.0694 |  | 3.5577 | 35577000000 | 1433047.502 | 1157185857.8628 | 30.7444 | 29.7444
Dec | 4.7928 | 4792800000 | 1678429.5215 | 1355331838.6226 | 2.5363 | [9 empty] | 6.8953 | 6895300000 | 2421044.022 | 1954993047.7974 | 2.527 | 3.527 | [7 empty] | 5.5155 | 5515500000 | 1678429.5215 | 1355331838.6226 | 3.0695 | 4.0695 |  | 4.1669 | 41669000000 | 1678429.5215 | 1355331838.6226 | 30.7445 | 29.7445
Jan | 4.1053 | 4105300000 | 1437368.9166 | 1160675400.1879 | 2.537 | [9 empty] | 5.9396 | 5939600000 | 2084792.2681 | 1683469756.4979 | 2.5282 | 3.5282 | [7 empty] | 4.7111 | 4711100000 | 1437368.9166 | 1160675400.1879 | 3.0589 | 4.0589 |  | 3.5981 | 35981000000 | 1437368.9166 | 1160675400.1879 | 31.0001 | 30.0001
Feb | 3.7137 | 3713700000 | 1300266.7892 | 1049965432.245 | 2.537 | [9 empty] | 5.3731 | 5373100000 | 1885936.2528 | 1522893524.121 | 2.5282 | 3.5282 | [7 empty] | 4.2617 | 4261700000 | 1300266.7892 | 1049965432.245 | 3.0589 | 4.0589 |  | 3.2549 | 32549000000 | 1300266.7892 | 1049965432.245 | 31.0001 | 30.0001
Mar | 4.2321 | 4232100000 | 1481739.7422 | 1196504841.8441 | 2.5371 | [9 empty] | 6.123 | 6123000000 | 2149148.7134 | 1735437586.1 | 2.5282 | 3.5282 | [7 empty] | 4.8565 | 4856500000 | 1481739.7422 | 1196504841.8441 | 3.0589 | 4.0589 |  | 3.7092 | 37092000000 | 1481739.7422 | 1196504841.8441 | 31.0003 | 30.0003
Apr | 3.9962 | 3996200000 | 1399168.3663 | 1129828455.7571 | 2.537 | [9 empty] | 5.7818 | 5781800000 | 2029385.329 | 1638728653.153 | 2.5282 | 3.5282 | [7 empty] | 4.5859 | 4585900000 | 1399168.3663 | 1129828455.7571 | 3.0589 | 4.0589 |  | 3.5025 | 35025000000 | 1399168.3663 | 1129828455.7571 | 31.0003 | 30.0003
May | 4.1185 | 4118500000 | 1441977.3971 | 1164396748.1483 | 2.537 | [9 empty] | 5.9587 | 5958700000 | 2091476.512 | 1688867283.441 | 2.5282 | 3.5282 | [7 empty] | 4.7262 | 4726200000 | 1441977.3971 | 1164396748.1483 | 3.0589 | 4.0589 |  | 3.6096 | 36096000000 | 1441977.3971 | 1164396748.1483 | 30.9997 | 29.9997
Jun | 4.5044 | 4504400000 | 1577080.9889 | 1273492898.5536 | 2.537 | [9 empty] | 6.517 | 6517000000 | 2287433.8062 | 1847102798.4936 | 2.5282 | 3.5282 | [7 empty] | 5.169 | 5169000000 | 1577080.9889 | 1273492898.5536 | 3.0589 | 4.0589 |  | 3.9479 | 39479000000 | 1577080.9889 | 1273492898.5536 | 31.0006 | 30.0006
Jul | 5.1697 | 5169700000 | 1810014.3893 | 1461586619.331 | 2.537 | [9 empty] | 7.4796 | 7479600000 | 2625285.6592 | 2119918169.8409 | 2.5282 | 3.5282 | [7 empty] | 5.9325 | 5932500000 | 1810014.3893 | 1461586619.331 | 3.0589 | 4.0589 |  | 4.531 | 45310000000 | 1810014.3893 | 1461586619.331 | 31.0006 | 30.0006
Aug | 5.3876 | 5387600000 | 1886303.6919 | 1523190231.2304 | 2.537 | [9 empty] | 7.7948 | 7794800000 | 2735937.383 | 2209269436.7902 | 2.5282 | 3.5282 | [7 empty] | 6.1826 | 6182600000 | 1886303.6919 | 1523190231.2304 | 3.059 | 4.059 |  | 4.7219 | 47219000000 | 1886303.6919 | 1523190231.2304 | 31.0001 | 30.0001
Sept | 4.8565 | 4856500000 | 1700341.7431 | 1373025957.5212 | 2.5371 | [9 empty] | 7.0264 | 7026400000 | 2466213.9817 | 1991467790.2187 | 2.5283 | 3.5283 | [7 empty] | 5.5731 | 5573100000 | 1700341.7431 | 1373025957.5212 | 3.059 | 4.059 |  | 4.2564 | 42564000000 | 1700341.7431 | 1373025957.5212 | 31.0001 | 30.0001
Oct | 4.6121 | 4612100000 | 1614793.5841 | 1303945819.1463 | 2.537 | [9 empty] | 6.6728 | 6672800000 | 2342133.0041 | 1891272400.7844 | 2.5282 | 3.5282 | [7 empty] | 5.2926 | 5292600000 | 1614793.5841 | 1303945819.1463 | 3.0589 | 4.0589 |  | 4.0423 | 40423000000 | 1614793.5841 | 1303945819.1463 | 31.0005 | 30.0005
Nov | 4.1814 | 4181400000 | 1463976.5848 | 1182161092.2052 | 2.5371 | [9 empty] | 6.0496 | 6049600000 | 2123384.6296 | 1714633088.3843 | 2.5282 | 3.5282 | [7 empty] | 4.7984 | 4798400000 | 1463976.5848 | 1182161092.2052 | 3.059 | 4.059 |  | 3.6647 | 36647000000 | 1463976.5848 | 1182161092.2052 | 31 | 30
Dec | 4.8973 | 4897300000 | 1714654.6191 | 1384583604.9238 | 2.537 | [9 empty] | 7.0855 | 7085500000 | 2486973.6996 | 2008231262.4656 | 2.5282 | 3.5282 | [7 empty] | 5.62 | 5620000000 | 1714654.6191 | 1384583604.9238 | 3.059 | 4.059 |  | 4.2922 | 42922000000 | 1714654.6191 | 1384583604.9238 | 30.9999 | 29.9999
Jan | 4.1929 | 4192900000 | 1467735.8656 | 1185196711.4595 | 2.5377 | [9 empty] | 6.099 | 6099000000 | 2140060.1152 | 1728098543.0122 | 2.5293 | 3.5293 | [7 empty] | 4.7987 | 4798700000 | 1467735.8656 | 1185196711.4595 | 3.0489 | 4.0489 |  | 3.7032 | 37032000000 | 1467735.8656 | 1185196711.4595 | 31.2454 | 30.2454
Feb | 3.793 | 3793000000 | 1327737.2143 | 1072147800.5319 | 2.5378 | [9 empty] | 5.5173 | 5517300000 | 1935932.4265 | 1563265434.4031 | 2.5293 | 3.5293 | [7 empty] | 4.341 | 4341000000 | 1327737.2143 | 1072147800.5319 | 3.0489 | 4.0489 |  | 3.35 | 33500000000 | 1327737.2143 | 1072147800.5319 | 31.2457 | 30.2457
Mar | 4.3224 | 4322400000 | 1513044.103 | 1221783113.1506 | 2.5378 | [9 empty] | 6.2873 | 6287300000 | 2206122.65 | 1781444039.878 | 2.5293 | 3.5293 | [7 empty] | 4.9468 | 4946800000 | 1513044.103 | 1221783113.1506 | 3.0488 | 4.0488 |  | 3.8175 | 38175000000 | 1513044.103 | 1221783113.1506 | 31.2453 | 30.2453
Apr | 4.0815 | 4081500000 | 1428728.2613 | 1153698071.0196 | 2.5378 | [9 empty] | 5.9369 | 5936900000 | 2083184.338 | 1682171352.9307 | 2.5293 | 3.5293 | [7 empty] | 4.6711 | 4671100000 | 1428728.2613 | 1153698071.0196 | 3.0488 | 4.0488 |  | 3.6048 | 36048000000 | 1428728.2613 | 1153698071.0196 | 31.2456 | 30.2456
May | 4.2064 | 4206400000 | 1472441.7083 | 1188996679.4472 | 2.5378 | [9 empty] | 6.1186 | 6118600000 | 2146921.5584 | 1733639158.405 | 2.5293 | 3.5293 | [7 empty] | 4.8141 | 4814100000 | 1472441.7083 | 1188996679.4472 | 3.0489 | 4.0489 |  | 3.7151 | 37151000000 | 1472441.7083 | 1188996679.4472 | 31.2457 | 30.2457
Jun | 4.6005 | 4600500000 | 1610399.6014 | 1300397678.1005 | 2.5378 | [9 empty] | 6.6919 | 6691900000 | 2348073.6808 | 1896069497.269 | 2.5294 | 3.5294 | [7 empty] | 5.2651 | 5265100000 | 1610399.6014 | 1300397678.1005 | 3.0488 | 4.0488 |  | 4.0632 | 40632000000 | 1610399.6014 | 1300397678.1005 | 31.2458 | 30.2458
Jul | 5.28 | 5280000000 | 1848254.1299 | 1492465209.8802 | 2.5378 | [9 empty] | 7.6803 | 7680300000 | 2694881.9872 | 2176117204.6405 | 2.5294 | 3.5294 | [7 empty] | 6.0428 | 6042800000 | 1848254.1299 | 1492465209.8802 | 3.0489 | 4.0489 |  | 4.6633 | 46633000000 | 1848254.1299 | 1492465209.8802 | 31.2456 | 30.2456
Aug | 5.5025 | 5502500000 | 1926155.1784 | 1555370306.538 | 2.5377 | [9 empty] | 8.004 | 8004000000 | 2808467.0884 | 2267837173.8502 | 2.5294 | 3.5294 | [7 empty] | 6.2975 | 6297500000 | 1926155.1784 | 1555370306.538 | 3.0489 | 4.0489 |  | 4.8598 | 48598000000 | 1926155.1784 | 1555370306.538 | 31.2453 | 30.2453
Sept | 4.9601 | 4960100000 | 1736264.4559 | 1402033548.173 | 2.5378 | [9 empty] | 7.2149 | 7214900000 | 2531593.3191 | 2044261605.2051 | 2.5293 | 3.5293 | [7 empty] | 5.6767 | 5676700000 | 1736264.4559 | 1402033548.173 | 3.0489 | 4.0489 |  | 4.3807 | 43807000000 | 1736264.4559 | 1402033548.173 | 31.2453 | 30.2453
Oct | 4.7105 | 4710500000 | 1648908.9415 | 1331493970.2551 | 2.5378 | [9 empty] | 6.8519 | 6851900000 | 2404222.9546 | 1941410035.8023 | 2.5293 | 3.5293 | [7 empty] | 5.391 | 5391000000 | 1648908.9415 | 1331493970.2551 | 3.0488 | 4.0488 |  | 4.1603 | 41603000000 | 1648908.9415 | 1331493970.2551 | 31.2454 | 30.2454
Nov | 4.2706 | 4270600000 | 1494905.6676 | 1207136326.5475 | 2.5378 | [9 empty] | 6.212 | 6212000000 | 2179675.5602 | 1760088014.8874 | 2.5294 | 3.5294 | [7 empty] | 4.8876 | 4887600000 | 1494905.6676 | 1207136326.5475 | 3.0489 | 4.0489 |  | 3.7718 | 37718000000 | 1494905.6676 | 1207136326.5475 | 31.2458 | 30.2458
Dec | 5.0018 | 5001800000 | 1750879.7167 | 1413835371.225 | 2.5378 | [9 empty] | 7.2756 | 7275600000 | 2552903.3773 | 2061469477.1338 | 2.5293 | 3.5293 | [7 empty] | 5.7244 | 5724400000 | 1750879.7167 | 1413835371.225 | 3.0488 | 4.0488 |  | 4.4176 | 44176000000 | 1750879.7167 | 1413835371.225 | 31.2455 | 30.2455
Jan | 4.2805 | 4280500000 | 1498102.8145 | 1209718022.7311 | 2.5384 | [9 empty] | 6.2584 | 6258400000 | 2195327.9623 | 1772727329.5265 | 2.5304 | 3.5304 | [7 empty] | 4.8863 | 4886300000 | 1498102.8145 | 1209718022.7311 | 3.0392 | 4.0392 |  | 3.8083 | 38083000000 | 1498102.8145 | 1209718022.7311 | 31.4809 | 30.4809
Feb | 3.8722 | 3872200000 | 1355207.6394 | 1094330168.8187 | 2.5384 | [9 empty] | 5.6615 | 5661500000 | 1985928.6002 | 1603637344.6852 | 2.5304 | 3.5304 | [7 empty] | 4.4202 | 4420200000 | 1355207.6394 | 1094330168.8187 | 3.0392 | 4.0392 |  | 3.445 | 34450000000 | 1355207.6394 | 1094330168.8187 | 31.4804 | 30.4804
Mar | 4.4126 | 4412600000 | 1544348.4637 | 1247061384.4572 | 2.5384 | [9 empty] | 6.4516 | 6451600000 | 2263096.5866 | 1827450493.6559 | 2.5304 | 3.5304 | [7 empty] | 5.0371 | 5037100000 | 1544348.4637 | 1247061384.4572 | 3.0392 | 4.0392 |  | 3.9259 | 39259000000 | 1544348.4637 | 1247061384.4572 | 31.4812 | 30.4812
Apr | 4.1667 | 4166700000 | 1458288.1564 | 1177567686.282 | 2.5384 | [9 empty] | 6.0921 | 6092100000 | 2136983.347 | 1725614052.7084 | 2.5304 | 3.5304 | [7 empty] | 4.7564 | 4756400000 | 1458288.1564 | 1177567686.282 | 3.0392 | 4.0392 |  | 3.7071 | 37071000000 | 1458288.1564 | 1177567686.282 | 31.481 | 30.481
May | 4.2942 | 4294200000 | 1502906.0195 | 1213596610.7461 | 2.5384 | [9 empty] | 6.2785 | 6278500000 | 2202366.6048 | 1778411033.3691 | 2.5304 | 3.5304 | [7 empty] | 4.9019 | 4901900000 | 1502906.0195 | 1213596610.7461 | 3.0392 | 4.0392 |  | 3.8205 | 38205000000 | 1502906.0195 | 1213596610.7461 | 31.4808 | 30.4808
Jun | 4.6966 | 4696600000 | 1643718.2138 | 1327302457.6474 | 2.5385 | [9 empty] | 6.8668 | 6866800000 | 2408713.5555 | 1945036196.0444 | 2.5304 | 3.5304 | [7 empty] | 5.3612 | 5361200000 | 1643718.2138 | 1327302457.6474 | 3.0392 | 4.0392 |  | 4.1785 | 41785000000 | 1643718.2138 | 1327302457.6474 | 31.4811 | 30.4811
Jul | 5.3903 | 5390300000 | 1886493.8705 | 1523343800.4294 | 2.5385 | [9 empty] | 7.881 | 7881000000 | 2764478.3151 | 2232316239.4401 | 2.5304 | 3.5304 | [7 empty] | 6.1531 | 6153100000 | 1886493.8705 | 1523343800.4294 | 3.0392 | 4.0392 |  | 4.7956 | 47956000000 | 1886493.8705 | 1523343800.4294 | 31.4807 | 30.4807
Aug | 5.6175 | 5617500000 | 1966006.6648 | 1587550381.8457 | 2.5385 | [9 empty] | 8.2132 | 8213200000 | 2880996.7937 | 2326404910.9101 | 2.5304 | 3.5304 | [7 empty] | 6.4124 | 6412400000 | 1966006.6648 | 1587550381.8457 | 3.0392 | 4.0392 |  | 4.9978 | 49978000000 | 1966006.6648 | 1587550381.8457 | 31.4812 | 30.4812
Sept | 5.0637 | 5063700000 | 1772187.1688 | 1431041138.8249 | 2.5385 | [9 empty] | 7.4035 | 7403500000 | 2596972.6566 | 2097055420.1915 | 2.5304 | 3.5304 | [7 empty] | 5.7803 | 5780300000 | 1772187.1688 | 1431041138.8249 | 3.0392 | 4.0392 |  | 4.5051 | 45051000000 | 1772187.1688 | 1431041138.8249 | 31.4813 | 30.4813
Oct | 4.8089 | 4808900000 | 1683024.2989 | 1359042121.3638 | 2.5384 | [9 empty] | 7.031 | 7031000000 | 2466312.905 | 1991547670.8201 | 2.5304 | 3.5304 | [7 empty] | 5.4894 | 5489400000 | 1683024.2989 | 1359042121.3638 | 3.0392 | 4.0392 |  | 4.2784 | 42784000000 | 1683024.2989 | 1359042121.3638 | 31.481 | 30.481
Nov | 4.3598 | 4359800000 | 1525834.7503 | 1232111560.8899 | 2.5385 | [9 empty] | 6.3743 | 6374300000 | 2235966.4909 | 1805542941.3905 | 2.5304 | 3.5304 | [7 empty] | 4.9768 | 4976800000 | 1525834.7503 | 1232111560.8899 | 3.0392 | 4.0392 |  | 3.8788 | 38788000000 | 1525834.7503 | 1232111560.8899 | 31.4809 | 30.4809
Dec | 5.1063 | 5106300000 | 1787104.8143 | 1443087137.5263 | 2.5385 | [9 empty] | 7.4658 | 7465800000 | 2618833.0549 | 2114707691.802 | 2.5304 | 3.5304 | [7 empty] | 5.8289 | 5828900000 | 1787104.8143 | 1443087137.5263 | 3.0392 | 4.0392 |  | 4.543 | 45430000000 | 1787104.8143 | 1443087137.5263 | 31.4811 | 30.4811
Jan | 4.3681 | 4368100000 | 1528469.7635 | 1234239334.0026 | 2.5391 | [9 empty] | 6.4178 | 6417800000 | 2250595.8093 | 1817356116.0407 | 2.5314 | 3.5314 | [7 empty] | 4.9738 | 4973800000 | 1528469.7635 | 1234239334.0026 | 3.0299 | 4.0299 |  | 3.9134 | 39134000000 | 1528469.7635 | 1234239334.0026 | 31.707 | 30.707
Feb | 3.9514 | 3951400000 | 1382678.0645 | 1116512537.1056 | 2.5391 | [9 empty] | 5.8057 | 5805700000 | 2035924.774 | 1644009254.9673 | 2.5314 | 3.5314 | [7 empty] | 4.4994 | 4499400000 | 1382678.0645 | 1116512537.1056 | 3.0299 | 4.0299 |  | 3.5401 | 35401000000 | 1382678.0645 | 1116512537.1056 | 31.7068 | 30.7068
Mar | 4.5029 | 4502900000 | 1575652.8245 | 1272339655.7637 | 2.5391 | [9 empty] | 6.616 | 6616000000 | 2320070.5231 | 1873456947.4338 | 2.5314 | 3.5314 | [7 empty] | 5.1274 | 5127400000 | 1575652.8245 | 1272339655.7637 | 3.0299 | 4.0299 |  | 4.0342 | 40342000000 | 1575652.8245 | 1272339655.7637 | 31.7069 | 30.7069
Apr | 4.252 | 4252000000 | 1487848.0514 | 1201437301.5445 | 2.5391 | [9 empty] | 6.2472 | 6247200000 | 2190782.356 | 1769056752.4861 | 2.5314 | 3.5314 | [7 empty] | 4.8416 | 4841600000 | 1487848.0514 | 1201437301.5445 | 3.0298 | 4.0298 |  | 3.8094 | 38094000000 | 1487848.0514 | 1201437301.5445 | 31.707 | 30.707
May | 4.3821 | 4382100000 | 1533370.3307 | 1238196542.045 | 2.5391 | [9 empty] | 6.4384 | 6438400000 | 2257811.6512 | 1823182908.3331 | 2.5314 | 3.5314 | [7 empty] | 4.9898 | 4989800000 | 1533370.3307 | 1238196542.045 | 3.0299 | 4.0299 |  | 3.9259 | 39259000000 | 1533370.3307 | 1238196542.045 | 31.7066 | 30.7066
Jun | 4.7927 | 4792700000 | 1677036.8262 | 1354207237.1943 | 2.5391 | [9 empty] | 7.0417 | 7041700000 | 2469353.4301 | 1994002894.8198 | 2.5314 | 3.5314 | [7 empty] | 5.4573 | 5457300000 | 1677036.8262 | 1354207237.1943 | 3.0299 | 4.0299 |  | 4.2938 | 42938000000 | 1677036.8262 | 1354207237.1943 | 31.7071 | 30.7071
Jul | 5.5006 | 5500600000 | 1924733.6111 | 1554222390.9787 | 2.5391 | [9 empty] | 8.0817 | 8081700000 | 2834074.643 | 2288515274.2397 | 2.5314 | 3.5314 | [7 empty] | 6.2634 | 6263400000 | 1924733.6111 | 1554222390.9787 | 3.0299 | 4.0299 |  | 4.928 | 49280000000 | 1924733.6111 | 1554222390.9787 | 31.7072 | 30.7072
Aug | 5.7324 | 5732400000 | 2005858.1513 | 1619730457.1534 | 2.5391 | [9 empty] | 8.4224 | 8422400000 | 2953526.499 | 2384972647.9701 | 2.5314 | 3.5314 | [7 empty] | 6.5274 | 6527400000 | 2005858.1513 | 1619730457.1534 | 3.0299 | 4.0299 |  | 5.1357 | 51357000000 | 2005858.1513 | 1619730457.1534 | 31.7071 | 30.7071
Sept | 5.1673 | 5167300000 | 1808109.8817 | 1460048729.4767 | 2.5391 | [9 empty] | 7.592 | 7592000000 | 2662351.994 | 2149849235.1778 | 2.5314 | 3.5314 | [7 empty] | 5.8839 | 5883900000 | 1808109.8817 | 1460048729.4767 | 3.0299 | 4.0299 |  | 4.6294 | 46294000000 | 1808109.8817 | 1460048729.4767 | 31.7072 | 30.7072
Oct | 4.9073 | 4907300000 | 1717139.6563 | 1386590272.4725 | 2.5391 | [9 empty] | 7.2101 | 7210100000 | 2528402.8555 | 2041685305.838 | 2.5314 | 3.5314 | [7 empty] | 5.5878 | 5587800000 | 1717139.6563 | 1386590272.4725 | 3.0299 | 4.0299 |  | 4.3965 | 43965000000 | 1717139.6563 | 1386590272.4725 | 31.7073 | 30.7073
Nov | 4.449 | 4449000000 | 1556763.8331 | 1257086795.2322 | 2.5391 | [9 empty] | 6.5367 | 6536700000 | 2292257.4215 | 1850997867.8936 | 2.5314 | 3.5314 | [7 empty] | 5.066 | 5066000000 | 1556763.8331 | 1257086795.2322 | 3.03 | 4.03 |  | 3.9859 | 39859000000 | 1556763.8331 | 1257086795.2322 | 31.7074 | 30.7074
Dec | 5.2108 | 5210800000 | 1823329.9119 | 1472338903.8275 | 2.5391 | [9 empty] | 7.6559 | 7655900000 | 2684762.7325 | 2167945906.4702 | 2.5314 | 3.5314 | [7 empty] | 5.9334 | 5933400000 | 1823329.9119 | 1472338903.8275 | 3.0299 | 4.0299 |  | 4.6683 | 46683000000 | 1823329.9119 | 1472338903.8275 | 31.7067 | 30.7067
Jan | 4.4557 | 4455700000 | 1558836.7124 | 1258760645.2742 | 2.5398 | [9 empty] | 6.5772 | 6577200000 | 2305863.6564 | 1861984902.555 | 2.5324 | 3.5324 | [7 empty] | 5.0614 | 5061400000 | 1558836.7124 | 1258760645.2742 | 3.0209 | 4.0209 |  | 4.0185 | 40185000000 | 1558836.7124 | 1258760645.2742 | 31.9243 | 30.9243
Feb | 4.0306 | 4030600000 | 1410148.4897 | 1138694905.3925 | 2.5397 | [9 empty] | 5.9498 | 5949800000 | 2085920.9477 | 1684381165.2494 | 2.5323 | 3.5323 | [7 empty] | 4.5786 | 4578600000 | 1410148.4897 | 1138694905.3925 | 3.0209 | 4.0209 |  | 3.6352 | 36352000000 | 1410148.4897 | 1138694905.3925 | 31.9243 | 30.9243
Mar | 4.5932 | 4593200000 | 1606957.1852 | 1297617927.0703 | 2.5397 | [9 empty] | 6.7803 | 6780300000 | 2377044.4597 | 1919463401.2118 | 2.5324 | 3.5324 | [7 empty] | 5.2177 | 5217700000 | 1606957.1852 | 1297617927.0703 | 3.021 | 4.021 |  | 4.1425 | 41425000000 | 1606957.1852 | 1297617927.0703 | 31.9239 | 30.9239
Apr | 4.3372 | 4337200000 | 1517407.9465 | 1225306916.807 | 2.5397 | [9 empty] | 6.4024 | 6402400000 | 2244581.365 | 1812499452.2638 | 2.5324 | 3.5324 | [7 empty] | 4.9269 | 4926900000 | 1517407.9465 | 1225306916.807 | 3.021 | 4.021 |  | 3.9117 | 39117000000 | 1517407.9465 | 1225306916.807 | 31.9242 | 30.9242
May | 4.47 | 4470000000 | 1563834.6419 | 1262796473.3439 | 2.5398 | [9 empty] | 6.5983 | 6598300000 | 2313256.6976 | 1867954783.2971 | 2.5324 | 3.5324 | [7 empty] | 5.0777 | 5077700000 | 1563834.6419 | 1262796473.3439 | 3.021 | 4.021 |  | 4.0314 | 40314000000 | 1563834.6419 | 1262796473.3439 | 31.9244 | 30.9244
Jun | 4.8888 | 4888800000 | 1710355.4387 | 1381112016.7412 | 2.5398 | [9 empty] | 7.2166 | 7216600000 | 2529993.3048 | 2042969593.5951 | 2.5324 | 3.5324 | [7 empty] | 5.5534 | 5553400000 | 1710355.4387 | 1381112016.7412 | 3.021 | 4.021 |  | 4.4091 | 44091000000 | 1710355.4387 | 1381112016.7412 | 31.9243 | 30.9243
Jul | 5.6108 | 5610800000 | 1962973.3517 | 1585100981.5279 | 2.5397 | [9 empty] | 8.2824 | 8282400000 | 2903670.9709 | 2344714309.0394 | 2.5324 | 3.5324 | [7 empty] | 6.3737 | 6373700000 | 1962973.3517 | 1585100981.5279 | 3.021 | 4.021 |  | 5.0603 | 50603000000 | 1962973.3517 | 1585100981.5279 | 31.9241 | 30.9241
Aug | 5.8473 | 5847300000 | 2045709.6377 | 1651910532.4611 | 2.5397 | [9 empty] | 8.6315 | 8631500000 | 3026056.2044 | 2443540385.0301 | 2.5324 | 3.5324 | [7 empty] | 6.6423 | 6642300000 | 2045709.6377 | 1651910532.4611 | 3.021 | 4.021 |  | 5.2736 | 52736000000 | 2045709.6377 | 1651910532.4611 | 31.9242 | 30.9242
Sept | 5.2709 | 5270900000 | 1844032.5946 | 1489056320.1286 | 2.5398 | [9 empty] | 7.7806 | 7780600000 | 2727731.3315 | 2202643050.1642 | 2.5324 | 3.5324 | [7 empty] | 5.9875 | 5987500000 | 1844032.5946 | 1489056320.1286 | 3.021 | 4.021 |  | 4.7537 | 47537000000 | 1844032.5946 | 1489056320.1286 | 31.9242 | 30.9242
Oct | 5.0057 | 5005700000 | 1751255.0137 | 1414138423.5812 | 2.5398 | [9 empty] | 7.3891 | 7389100000 | 2590492.806 | 2091822940.8559 | 2.5324 | 3.5324 | [7 empty] | 5.6862 | 5686200000 | 1751255.0137 | 1414138423.5812 | 3.021 | 4.021 |  | 4.5145 | 45145000000 | 1751255.0137 | 1414138423.5812 | 31.924 | 30.924
Nov | 4.5382 | 4538200000 | 1587692.9159 | 1282062029.5746 | 2.5398 | [9 empty] | 6.699 | 6699000000 | 2348548.3522 | 1896452794.3967 | 2.5324 | 3.5324 | [7 empty] | 5.1552 | 5155200000 | 1587692.9159 | 1282062029.5746 | 3.021 | 4.021 |  | 4.0929 | 40929000000 | 1587692.9159 | 1282062029.5746 | 31.9244 | 30.9244
Dec | 5.3152 | 5315200000 | 1859555.0094 | 1501590670.1287 | 2.5397 | [9 empty] | 7.8461 | 7846100000 | 2750692.4101 | 2221184121.1384 | 2.5324 | 3.5324 | [7 empty] | 6.0379 | 6037900000 | 1859555.0094 | 1501590670.1287 | 3.021 | 4.021 |  | 4.7937 | 47937000000 | 1859555.0094 | 1501590670.1287 | 31.9241 | 30.9241
Jan | 4.5432 | 4543200000 | 1589203.6614 | 1283281956.5458 | 2.5403 | [9 empty] | 6.7366 | 6736600000 | 2361131.5035 | 1906613689.0693 | 2.5333 | 3.5333 | [7 empty] | 5.149 | 5149000000 | 1589203.6614 | 1283281956.5458 | 3.0124 | 4.0124 |  | 4.1236 | 41236000000 | 1589203.6614 | 1283281956.5458 | 32.1332 | 31.1332
Feb | 4.1099 | 4109900000 | 1437618.9148 | 1160877273.6793 | 2.5403 | [9 empty] | 6.094 | 6094000000 | 2135917.1214 | 1724753075.5314 | 2.5333 | 3.5333 | [7 empty] | 4.6579 | 4657900000 | 1437618.9148 | 1160877273.6793 | 3.0124 | 4.0124 |  | 3.7302 | 37302000000 | 1437618.9148 | 1160877273.6793 | 32.1326 | 31.1326
Mar | 4.6835 | 4683500000 | 1638261.546 | 1322896198.3769 | 2.5403 | [9 empty] | 6.9446 | 6944600000 | 2434018.3963 | 1965469854.9897 | 2.5333 | 3.5333 | [7 empty] | 5.308 | 5308000000 | 1638261.546 | 1322896198.3769 | 3.0124 | 4.0124 |  | 4.2509 | 42509000000 | 1638261.546 | 1322896198.3769 | 32.1333 | 31.1333
Apr | 4.4225 | 4422500000 | 1546967.8416 | 1249176532.0695 | 2.5403 | [9 empty] | 6.5576 | 6557600000 | 2298380.374 | 1855942152.0415 | 2.5333 | 3.5333 | [7 empty] | 5.0121 | 5012100000 | 1546967.8416 | 1249176532.0695 | 3.0123 | 4.0123 |  | 4.014 | 40140000000 | 1546967.8416 | 1249176532.0695 | 32.1332 | 31.1332
May | 4.5578 | 4557800000 | 1594298.9531 | 1287396404.6429 | 2.5403 | [9 empty] | 6.7582 | 6758200000 | 2368701.744 | 1912726658.2611 | 2.5333 | 3.5333 | [7 empty] | 5.1655 | 5165500000 | 1594298.9531 | 1287396404.6429 | 3.0124 | 4.0124 |  | 4.1368 | 41368000000 | 1594298.9531 | 1287396404.6429 | 32.1331 | 31.1331
Jun | 4.9849 | 4984900000 | 1743674.0511 | 1408016796.2881 | 2.5404 | [9 empty] | 7.3914 | 7391400000 | 2590633.1794 | 2091936292.3705 | 2.5333 | 3.5333 | [7 empty] | 5.6495 | 5649500000 | 1743674.0511 | 1408016796.2881 | 3.0124 | 4.0124 |  | 4.5244 | 45244000000 | 1743674.0511 | 1408016796.2881 | 32.1331 | 31.1331
Jul | 5.7211 | 5721100000 | 2001213.0924 | 1615979572.0772 | 2.5403 | [9 empty] | 8.4832 | 8483200000 | 2973267.2989 | 2400913343.839 | 2.5333 | 3.5333 | [7 empty] | 6.4839 | 6483900000 | 2001213.0924 | 1615979572.0772 | 3.0124 | 4.0124 |  | 5.1927 | 51927000000 | 2001213.0924 | 1615979572.0772 | 32.1335 | 31.1335
Aug | 5.9623 | 5962300000 | 2085561.1242 | 1684090607.7688 | 2.5404 | [9 empty] | 8.8407 | 8840700000 | 3098585.9097 | 2502108122.0901 | 2.5333 | 3.5333 | [7 empty] | 6.7572 | 6757200000 | 2085561.1242 | 1684090607.7688 | 3.0124 | 4.0124 |  | 5.4115 | 54115000000 | 2085561.1242 | 1684090607.7688 | 32.1331 | 31.1331
Sept | 5.3745 | 5374500000 | 1879955.3075 | 1518063910.7804 | 2.5404 | [9 empty] | 7.9692 | 7969200000 | 2793110.6689 | 2255436865.1506 | 2.5333 | 3.5333 | [7 empty] | 6.0911 | 6091100000 | 1879955.3075 | 1518063910.7804 | 3.0124 | 4.0124 |  | 4.878 | 48780000000 | 1879955.3075 | 1518063910.7804 | 32.133 | 31.133
Oct | 5.1041 | 5104100000 | 1785370.3711 | 1441686574.69 | 2.5404 | [9 empty] | 7.5682 | 7568200000 | 2652582.7565 | 2141960575.8738 | 2.5333 | 3.5333 | [7 empty] | 5.7846 | 5784600000 | 1785370.3711 | 1441686574.69 | 3.0124 | 4.0124 |  | 4.6326 | 46326000000 | 1785370.3711 | 1441686574.69 | 32.1332 | 31.1332
Nov | 4.6274 | 4627400000 | 1618621.9987 | 1307037263.917 | 2.5404 | [9 empty] | 6.8614 | 6861400000 | 2404839.2828 | 1941907720.8998 | 2.5333 | 3.5333 | [7 empty] | 5.2444 | 5244400000 | 1618621.9987 | 1307037263.917 | 3.0124 | 4.0124 |  | 4.2 | 42000000000 | 1618621.9987 | 1307037263.917 | 32.1337 | 31.1337
Dec | 5.4197 | 5419700000 | 1895780.107 | 1530842436.4299 | 2.5403 | [9 empty] | 8.0362 | 8036200000 | 2816622.0877 | 2274422335.8066 | 2.5333 | 3.5333 | [7 empty] | 6.1423 | 6142300000 | 1895780.107 | 1530842436.4299 | 3.0124 | 4.0124 |  | 4.9191 | 49191000000 | 1895780.107 | 1530842436.4299 | 32.1333 | 31.1333
Jan | 4.6308 | 4630800000 | 1619570.6103 | 1307803267.8174 | 2.5409 | [9 empty] | 6.896 | 6896000000 | 2416399.3506 | 1951242475.5835 | 2.5342 | 3.5342 | [7 empty] | 5.2366 | 5236600000 | 1619570.6103 | 1307803267.8174 | 3.0041 | 4.0041 |  | 4.2287 | 42287000000 | 1619570.6103 | 1307803267.8174 | 32.3344 | 31.3344
Feb | 4.1891 | 4189100000 | 1465089.3399 | 1183059641.9662 | 2.5409 | [9 empty] | 6.2382 | 6238200000 | 2185913.2951 | 1765124985.8135 | 2.5341 | 3.5341 | [7 empty] | 4.7371 | 4737100000 | 1465089.3399 | 1183059641.9662 | 3.0041 | 4.0041 |  | 3.8253 | 38253000000 | 1465089.3399 | 1183059641.9662 | 32.334 | 31.334
Mar | 4.7738 | 4773800000 | 1669565.9067 | 1348174469.6834 | 2.5409 | [9 empty] | 7.1089 | 7108900000 | 2490992.3328 | 2011476308.7677 | 2.5342 | 3.5342 | [7 empty] | 5.3982 | 5398200000 | 1669565.9067 | 1348174469.6834 | 3.0041 | 4.0041 |  | 4.3592 | 43592000000 | 1669565.9067 | 1348174469.6834 | 32.3341 | 31.3341
Apr | 4.5077 | 4507700000 | 1576527.7366 | 1273046147.3319 | 2.5409 | [9 empty] | 6.7127 | 6712700000 | 2352179.3831 | 1899384851.8192 | 2.5341 | 3.5341 | [7 empty] | 5.0974 | 5097400000 | 1576527.7366 | 1273046147.3319 | 3.0041 | 4.0041 |  | 4.1163 | 41163000000 | 1576527.7366 | 1273046147.3319 | 32.3343 | 31.3343
May | 4.6457 | 4645700000 | 1624763.2643 | 1311996335.9418 | 2.5409 | [9 empty] | 6.9181 | 6918100000 | 2424146.7904 | 1957498533.2251 | 2.5342 | 3.5342 | [7 empty] | 5.2534 | 5253400000 | 1624763.2643 | 1311996335.9418 | 3.0041 | 4.0041 |  | 4.2422 | 42422000000 | 1624763.2643 | 1311996335.9418 | 32.3339 | 31.3339
Jun | 5.081 | 5081000000 | 1776992.6636 | 1434921575.835 | 2.541 | [9 empty] | 7.5663 | 7566300000 | 2651273.0541 | 2140902991.1459 | 2.5342 | 3.5342 | [7 empty] | 5.7456 | 5745600000 | 1776992.6636 | 1434921575.835 | 3.0041 | 4.0041 |  | 4.6397 | 46397000000 | 1776992.6636 | 1434921575.835 | 32.3342 | 31.3342
Jul | 5.8314 | 5831400000 | 2039452.833 | 1646858162.6264 | 2.5409 | [9 empty] | 8.6839 | 8683900000 | 3042863.6268 | 2457112378.6386 | 2.5342 | 3.5342 | [7 empty] | 6.5942 | 6594200000 | 2039452.833 | 1646858162.6264 | 3.0041 | 4.0041 |  | 5.325 | 53250000000 | 2039452.833 | 1646858162.6264 | 32.3343 | 31.3343
Aug | 6.0772 | 6077200000 | 2125412.6106 | 1716270683.0765 | 2.5409 | [9 empty] | 9.0499 | 9049900000 | 3171115.615 | 2560675859.1501 | 2.5342 | 3.5342 | [7 empty] | 6.8722 | 6872200000 | 2125412.6106 | 1716270683.0765 | 3.0041 | 4.0041 |  | 5.5495 | 55495000000 | 2125412.6106 | 1716270683.0765 | 32.3346 | 31.3346
Sept | 5.4781 | 5478100000 | 1915878.0203 | 1547071501.4323 | 2.5409 | [9 empty] | 8.1577 | 8157700000 | 2858490.0064 | 2308230680.137 | 2.5342 | 3.5342 | [7 empty] | 6.1947 | 6194700000 | 1915878.0203 | 1547071501.4323 | 3.0041 | 4.0041 |  | 5.0024 | 50024000000 | 1915878.0203 | 1547071501.4323 | 32.3346 | 31.3346
Oct | 5.2025 | 5202500000 | 1819485.7285 | 1469234725.7987 | 2.541 | [9 empty] | 7.7473 | 7747300000 | 2714672.707 | 2192098210.8917 | 2.5342 | 3.5342 | [7 empty] | 5.883 | 5883000000 | 1819485.7285 | 1469234725.7987 | 3.0041 | 4.0041 |  | 4.7507 | 47507000000 | 1819485.7285 | 1469234725.7987 | 32.3345 | 31.3345
Nov | 4.7166 | 4716600000 | 1649551.0814 | 1332012498.2593 | 2.541 | [9 empty] | 7.0237 | 7023700000 | 2461130.2135 | 1987362647.4029 | 2.5342 | 3.5342 | [7 empty] | 5.3336 | 5333600000 | 1649551.0814 | 1332012498.2593 | 3.0042 | 4.0042 |  | 4.307 | 43070000000 | 1649551.0814 | 1332012498.2593 | 32.3345 | 31.3345
Dec | 5.5242 | 5524200000 | 1932005.2046 | 1560094202.7311 | 2.5409 | 0.29032 | 0.29358 | [7 empty] | 8.2264 | 8226400000 | 2882551.7653 | 2327660550.4748 | 2.5342 | 3.5342 | [7 empty] | 6.2468 | 6246800000 | 1932005.2046 | 1560094202.7311 | 3.0041 | 4.0041 |  | 5.0445 | 50445000000 | 1932005.2046 | 1560094202.7311 | 32.3346 | 31.3346

## Hydrocracker
|  | Hydrocracking textbook | textbook normalised to 1 | Factors influencing paper
Light ends | Gases | 0.0391 | 0.037796 | 1.6
| Hp Gas | 0.0127 | 0.012276 | 1.9
| Acid gas | 0.0221 | 0.021363
| Cracked Naphtha | 0.2132 | 0.20609 | 17.8
Middle | Kerosene | 0.2636 | 0.25481 | 13.1
| Gas oil | - | - | 38.8
| Diesel | 0.4365 | 0.42194 |  | 0.27753
Heavy | Residue | 0.0473 | 0.045723 | 30 | 0.2871
|  | 1.0345 | 1 | 103.2 | 0.67675
Material Balance of hydrocracking unit - example to calcu;ate wt%
Feedstocks | t/h
LVD | 77 | 46.61%
HVD | 19.5 | 11.8%
VBU VD | 17.5 | 10.59% |  |  |  | 16.835
Others | 46 | 27.85% |  |  |  | 22.15
H2 | 5.2 | 3.148% |  |  |  | 61.015
Sum | 165.2 | 100% |  |  |  | 66.7
Products | [5 empty] | 0.7
Gases | 2.5 | 1.514%
Sulfane | 3 | 1.817%
Light naphtha | 12.5 | 7.571%
Heavy Naphtha | 16 | 9.691% | 20.59%
Kerosene/JET A | 21 | 12.72% | 50.33%
Gas oil | 62.1 | 37.61%
Residue | 48 | 29.07%
Sum | 165.1 | 100%
Total